## 00_IO_Summary_DI_DO_AI_AO
KALASIN ENGINEERING ¦ I/O SIGNAL ALLOCATION & SPARE CAPACITY SUMMARY (DI, DO, AI, AO)
SPRINT 18K TPA SPRAY DRYER / JET COOKER (Ref: x2608003) — Detailed Used, Spare & Spare % Calculation
1. OVERALL I/O SIGNAL FAMILY USED vs SPARE & SPARE % CAPACITY
Signal Family | Hardware Card Catalog | Signal Type Standard | Used (Active) Pts | Spare (Reserve) Pts | Total Process Pts | Spare Margin % | Common / Power Pins | Total Physical Pins | Minimum Spec % | Contractual Compliance | Primary Enclosure
DI (24VDC Digital Input) | 1756-IB32 (32-Pt Sink/Source) | 24VDC Dry Contact / PNP Prox | 334 | 210 | 544 | 38.6% | 68 | 612 | ≥ 20.0% | COMPLIANT (PASSED) | Panels P1, P2, P3, P4
DO (24VDC Digital Output) | 1756-OB32 (32-Pt Source Transistor) | 24VDC Energized Solenoids | 122 | 184 | 306 | 60.1% | 18 | 324 | ≥ 20.0% | COMPLIANT (PASSED) | Panels P1, P2, P3, P4
AI (4-20mA Analog Input) | 1756-IF16 (16-Pt Single-Ended / Diff) | 4-20mA HART Transmitters | 252 | 164 | 416 | 39.4% | 52 | 468 | ≥ 20.0% | COMPLIANT (PASSED) | Panels P1, P2, P3, P4 (IS)
AO (4-20mA Analog Output) | 1756-OF8 (8-Pt Voltage / Current) | 4-20mA Control Valves (CV) | 5 | 3 | 8 | 37.5% | 12 | 20 | ≥ 20.0% | COMPLIANT (PASSED) | Panel P3 (Chassis C3)
TOTAL PROCESS I/O SYSTEM CAPACITY |  |  | 713 | 561 | 1274 | 44.0% | 150 | 1424 | ≥ 20.0% | OVERALL PASS (>20%) | 5 Chassis / 16 Field JBs
2. CHASSIS HARDWARE UTILIZATION & SPARE % BREAKDOWN (CHASSIS C1 TO C5)
Chassis Code | Chassis Description / Location | DI Used | DI Spare | DI % | DO Used | DO Spare | DO % | AI Used | AI Spare | AI % | AO Used | AO Spare | Tot Used | Tot Spare | Total Proc | Spare % | Status
C1 | Main Controller Rack (1756-L950TPSXT) — Control Cabinet CA1 | 83 | 45 | 35.2% | 36 | 32 | 47.1% | 38 | 26 | 40.6% | - | - | 157 | 103 | 260 | 39.6% | PASSED (>20%)
C2 | Main Expansion High-Density Rack — Control Cabinet CA1 | 128 | 32 | 20.0% | 52 | 50 | 49.0% | 46 | 82 | 64.1% | - | - | 226 | 164 | 390 | 42.1% | PASSED (>20%)
C3 | Remote I/O Rack 1 — Field RIO Cabinet (Spray Dryer / Packing) | 33 | 63 | 65.6% | 25 | 43 | 63.2% | 102 | 26 | 20.3% | 5 | 3 | 165 | 135 | 300 | 45.0% | PASSED (>20%)
C4 | Remote I/O Rack 2 — Upper Spray Dryer Tower 6th/8th Floor | 50 | 46 | 47.9% | 1 | 33 | 97.1% | 48 | 16 | 25.0% | - | - | 99 | 95 | 194 | 49.0% | PASSED (>20%)
C5 | Remote I/O Station 5 — Slurry Building 2nd Floor (RIO-200) | 40 | 24 | 37.5% | 8 | 26 | 76.5% | 18 | 14 | 43.8% | - | - | 66 | 64 | 130 | 49.2% | PASSED (>20%)
3. FIELD JUNCTION BOX & ENCLOSURE I/O SUMMARY (DI, DO, AI, AO USED vs SPARE & SPARE %)
Enclosure Tag | Enclosure Description / Area | DI Used | DI Spare | DI Total | DI Spare % | DO Used | DO Spare | DO Total | DO Spare % | AI Used | AI Spare | AI Total | AI Spare % | Total Active | Total Spare | Total Pins | Overall Spare %
JB-401 | Jet Cooker Infeed Area 2nd Floor Junction Box | 50 | 14 | 64 | 21.9% | 24 | 10 | 34 | 29.4% | 22 | 10 | 32 | 31.2% | 96 | 34 | 130 | 26.2%
JB-402 | Jet Cooker Processing 2nd Floor Junction Box | 24 | 8 | 32 | 25.0% | 9 | 9 | 18 | 50.0% | 14 | 18 | 32 | 56.2% | 48 | 35 | 83 | 42.2%
JB-601 | Spray Dryer Ground Floor Base Junction Box | 33 | 15 | 48 | 31.2% | 12 | 4 | 16 | 25.0% | 16 | 16 | 32 | 50.0% | 61 | 35 | 96 | 36.5%
JB-602 | Spray Dryer Cyclone & Exhaust Junction Box | 23 | 12 | 35 | 34.3% | 3 | 13 | 16 | 81.2% | 58 | 2 | 60 | 3.3% | 86 | 27 | 113 | 23.9%
JB-606 | Spray Dryer Filter Cleaning Junction Box | 4 | 28 | 32 | 87.5% | 1 | 17 | 18 | 94.4% | 4 | 0 | 4 | 0.0% | 9 | 45 | 54 | 83.3%
JB-607 | Spray Dryer Mid-Tower Junction Box (4th Fl) | 81 | 12 | 93 | 12.9% | 40 | 28 | 68 | 41.2% | 54 | 8 | 62 | 12.9% | 177 | 51 | 228 | 22.4%
JB-608 | Spray Dryer Auxiliary Junction Box | - | - | - | - | - | - | - | - | 2 | 0 | 2 | 0.0% | 2 | 0 | 2 | 0.0%
JB-612 | Spray Dryer Upper Tower Junction Box (6th Fl) | 17 | 15 | 32 | 46.9% | 15 | 1 | 16 | 6.2% | 8 | 16 | 24 | 66.7% | 40 | 32 | 72 | 44.4%
JB-618 | Packing Tower Field Junction Box | 12 | 20 | 32 | 62.5% | 9 | 33 | 42 | 78.6% | 8 | 0 | 8 | 0.0% | 29 | 53 | 82 | 64.6%
IS-JB-603 | Intrinsically Safe Junction Box (Dryer Lower) | 15 | 1 | 16 | 6.2% | - | - | - | - | 14 | 2 | 16 | 12.5% | 29 | 3 | 32 | 9.4%
IS-JB-608 | Intrinsically Safe Junction Box (Dryer Mid) | 7 | 9 | 16 | 56.2% | 1 | 25 | 26 | 96.2% | 12 | 4 | 16 | 25.0% | 20 | 38 | 58 | 65.5%
IS-JB-612 | Intrinsically Safe Junction Box (Dryer Top) | 15 | 17 | 32 | 53.1% | - | - | - | - | 4 | 0 | 4 | 0.0% | 19 | 17 | 36 | 47.2%
IS-JB-618 | Intrinsically Safe Junction Box (Packing Tower) | 13 | 19 | 32 | 59.4% | - | - | - | - | 18 | 10 | 28 | 35.7% | 31 | 29 | 60 | 48.3%
CA1 | Main Control Room Cabinet (MCP) | 0 | 16 | 16 | 100.0% | 0 | 18 | 18 | 100.0% | 0 | 64 | 64 | 100.0% | 0 | 98 | 98 | 100.0%
RIO-200 | Slurry Building Remote I/O Cabinet | 40 | 24 | 64 | 37.5% | 8 | 26 | 34 | 76.5% | 18 | 14 | 32 | 43.8% | 66 | 64 | 130 | 49.2%
MCC | Motor Control Center Switchgear Room | - | - | - | - | - | - | - | - | - | - | - | - | 0 | 0 | 0 | -
TOTAL FIELD JUNCTION BOX SIGNALS |  | - | - | - | - | - | - | - | - | - | - | - | - | 713 | 561 | 1274 | 44.0%

## 01_Junction_Box_Index
KALASIN ENGINEERING ¦ MASTER FIELD JUNCTION BOX DIRECTORY & ALLOCATION INDEX
SPRINT 18K TPA SPRAY DRYER / JET COOKER (Ref: x2608003) — Comprehensive Field Enclosure Architecture
TOTAL JUNCTION BOXES |  | TOTAL PHYSICAL CHANNELS |  | ACTIVE PROCESS SIGNALS |  | FIELD SPARE TERMINALS |  | DI / DO / AI / AO SUMMARY |  | PANEL MATRIX VIEW
16 Enclosures |  | 1,466 Points |  | 746 Points |  | 561 Points (38.3%) |  | Used vs Spare Summary |  | Panel [P1-P4] Matrix
Field JBs, IS Barriers, CA1, RIO, MCC |  | ControlLogix 1756 Standardized Slots |  | Allocated to Process Instruments |  | Exceeds 20% Contractual Reserve Spec |  | Click for DI/DO/AI/AO Breakdown ➔ |  | Click to view Grand Signal Matrix ➔
MASTER JUNCTION BOX ENCLOSURE & TERMINATION DIRECTORY (Click Enclosure Tag to Jump to Sheet)
Enclosure Tag | Enclosure Description | Physical Location / Floor | Enclosure Dimensions | Protection & Material | Total Points | Active Points | Spare Points | Spare Margin % | Primary Panel(s) | Trunk Cable Specification | Sheet Navigation
JB-401 | Jet Cooker Infeed Area 2nd Floor Junction Box | Infeed Processing Building 2nd Floor | 800 x 600 x 250 mm | IP66 / SS304 (Industrial Hygienic) | 144 | 96 | 34 | 23.6% | Panel P1 (Chassis C1) | 1x CVV 30Cx1.5 Control Trunk + 1x LiY-CY 16Px0.75 Analog Trunk to CA1 | Open JB-401 ➔
JB-402 | Jet Cooker Processing 2nd Floor Junction Box | Jet Cooker Processing Skid 2F | 450 x 300 x 150 mm | IP66 / SS304 (Industrial Hygienic) | 105 | 48 | 35 | 33.3% | Panel P2 (Chassis C2) | 1x CVV 18Cx1.5 Control Trunk + 1x LiY-CY 12Px0.75 Analog Trunk to CA1 | Open JB-402 ➔
JB-601 | Spray Dryer Ground Floor Base Junction Box | Spray Dryer Tower Floor 1F (Base / Discharge) | 500 x 400 x 200 mm | IP66 / SS304 (Sanitary Food Grade) | 104 | 61 | 35 | 33.7% | Panel P1 (Chassis C1) | 1x CVV 18Cx1.5 Control Trunk + 1x LiY-CY 12Px0.75 Analog Trunk to CA1 | Open JB-601 ➔
JB-602 | Spray Dryer Cyclone & Exhaust Junction Box | Spray Dryer Tower Floor 3F (Cyclone Section) | 800 x 600 x 250 mm | IP66 / SS304 (Sanitary Food Grade) | 129 | 86 | 27 | 20.9% | Panel P2 (Chassis C2) | 1x CVV 24Cx1.5 Control Trunk + 1x LiY-CY 16Px0.75 Analog Trunk to CA1 | Open JB-602 ➔
JB-606 | Spray Dryer Filter Cleaning Junction Box | Spray Dryer Tower 6F (Air Heater Section) | 300 x 200 x 150 mm | IP66 / SS304 (Sanitary Food Grade) | 60 | 9 | 45 | 75.0% | Panel P3 (Chassis C3) | 1x CVV 18Cx1.5 Control Trunk + 1x LiY-CY 4Px0.75 Analog Trunk to Panel M3/P3 | Open JB-606 ➔
JB-607 | Spray Dryer Mid-Tower Junction Box (4th Fl) | Spray Dryer Tower Floor 4F (Main Intermediate Deck) | 1000 x 800 x 300 mm | IP66 / SS304 (Sanitary Food Grade) | 248 | 177 | 51 | 20.6% | Panel P2 (Chassis C2) & Panel P3 (Chassis C3) | 2x CVV 24Cx1.5 Control Trunks + 2x LiY-CY 16Px0.75 Analog Trunks | Open JB-607 ➔
JB-608 | Spray Dryer Auxiliary Junction Box | Spray Dryer Tower 4F Auxiliary Deck | 300 x 200 x 150 mm | IP66 / SS304 (Sanitary Food Grade) | 2 | 2 | 0 | 0.0% | Panel P3 (Chassis C3) | Local Field Multi-core Trunk to Panel M3/P3 | Open JB-608 ➔
JB-612 | Spray Dryer Upper Tower Junction Box (6th Fl) | Spray Dryer Upper Tower (6th / 8th Floor) | 600 x 500 x 200 mm | IP66 / SS304 (Sanitary Food Grade) | 80 | 40 | 32 | 40.0% | Panel P4 (Chassis C4) | 1x CVV 24Cx1.5 Control Trunk + 1x LiY-CY 12Px0.75 Analog Trunk to Panel M4/P4 | Open JB-612 ➔
JB-618 | Packing Tower Field Junction Box | Packing Tower Building & Storage Silos | 600 x 400 x 200 mm | IP66 / SS304 (Sanitary Food Grade) | 88 | 29 | 53 | 60.2% | Panel P3 (Chassis C3) | 1x CVV 18Cx1.5 Control Trunk + 1x LiY-CY 8Px0.75 Analog Trunk to Panel M3/P3 | Open JB-618 ➔
IS-JB-603 | Intrinsically Safe Junction Box (Dryer Lower) | Hazardous Area Zone 1/21 (Lower Chamber Section) | 500 x 400 x 200 mm | ATEX Ex ia (Blue Terminals / IP66 SS316) | 40 | 29 | 3 | 7.5% | Panel P4 (Chassis C4 / IS Barriers) | 1x LiY-CY(EB) 16Px0.75 Blue IS Shielded Trunk Cable to IS Barriers in CA1/P4 | Open IS-JB-603 ➔
IS-JB-608 | Intrinsically Safe Junction Box (Dryer Mid) | Hazardous Area Zone 1/21 (Mid-Tower Section) | 600 x 500 x 200 mm | ATEX Ex ia (Blue Terminals / IP66 SS316) | 60 | 20 | 38 | 63.3% | Panel P4 (Chassis C4 / IS Barriers) | 1x LiY-CY(EB) 16Px0.75 Blue IS Shielded Trunk Cable to IS Barriers in CA1/P4 | Open IS-JB-608 ➔
IS-JB-612 | Intrinsically Safe Junction Box (Dryer Top) | Hazardous Area Zone 1/21 (Upper Tower / Explosion Vent) | 500 x 400 x 200 mm | ATEX Ex ia (Blue Terminals / IP66 SS316) | 44 | 19 | 17 | 38.6% | Panel P4 (Chassis C4 / IS Barriers) | 1x LiY-CY(EB) 12Px0.75 Blue IS Shielded Trunk Cable to IS Barriers in CA1/P4 | Open IS-JB-612 ➔
IS-JB-618 | Intrinsically Safe Junction Box (Packing Tower) | Hazardous Area Zone 1/21 (Packing Tower & Silos) | 600 x 400 x 200 mm | ATEX Ex ia (Blue Terminals / IP66 SS316) | 64 | 31 | 29 | 45.3% | Panel P4 (Chassis C4 / IS Barriers) | 1x LiY-CY(EB) 16Px0.75 Blue IS Shielded Trunk Cable to IS Barriers in CA1/P4 | Open IS-JB-618 ➔
CA1 | Main Control Room Cabinet (MCP) | Main Control Room (MCP Central Room) | 2200 x 800 x 800 mm | NEMA 12 / IP54 Rittal TS8 Bayed Suite | 154 | 33 | 98 | 63.6% | Panels P1 & P2 (Main MCP) | Pre-wired Marshaling Trunks, Internal Busbars & 1Gbps Fiber DLR Rings | Open CA1 ➔
RIO-200 | Slurry Building Remote I/O Cabinet | Slurry Building 2nd Floor (RIO Room) | 1200 x 800 x 300 mm | IP66 / SS304 (Sanitary Food Grade) | 144 | 66 | 64 | 44.4% | Panel P5 (Chassis C5 RIO-200) | 1Gbps EtherNet/IP DLR Fiber Ring + Local Field Multi-core Trunks | Open RIO-200 ➔
MCC | Motor Control Center Switchgear Room | Electrical Substation Switchgear Room | Centerline 2500 MCC Suite | Form 4b Arc-Resistant Switchgear | 0 | 0 | 0 | - | Panels P1 / P2 & Hardwired Interlocks | Multi-Core Control Trunks (CVV 7Cx1.5) & EtherNet/IP Backbone | Open MCC ➔
TOTAL SYSTEM FIELD TERMINATIONS |  |  |  |  | 1466 | 746 | 561 | 38.3% | - | - | -

## 02_JB_Allocation_Matrix
KALASIN ENGINEERING ¦ GRANULAR JUNCTION BOX TO PANEL [P1 - P4 & RIO] ALLOCATION MATRIX
Cross-Tabulation of Field Signal Types (DI, DO, AI, AO) Delivered by Each Control Panel / Rack to Each Field Junction Box
DESTINATION JUNCTION BOX |  |  | PANEL P1 (CHASSIS C1 - CA1) |  |  |  | PANEL P2 (CHASSIS C2 - CA1) |  |  |  | PANEL P3 (CHASSIS C3 - RIO1) |  |  |  |  | PANEL P4 (CHASSIS C4 - RIO2) |  |  | TOTAL FIELD SIGNALS
Enclosure Tag | Location | Area Description | P1 DI | P1 DO | P1 AI | P1 Tot | P2 DI | P2 DO | P2 AI | P2 Tot | P3 DI | P3 DO | P3 AI | P3 AO | P3 Tot | P4 DI | P4 AI | P4 Tot | Active Sigs | Total Pins
JB-401 | Infeed Processing Building 2nd Floor | Slurry Infeed & Pre-Treatment Area | 50 | 24 | 22 | 96 | - | - | - | - | - | - | - | - | - | - | - | - | 96 | 144
JB-402 | Jet Cooker Processing Skid 2F | Thermal Cooking Skid & Direct Steam Injection | - | - | - | - | 24 | 9 | 14 | 47 | - | - | - | 1 | 1 | - | - | - | 48 | 105
JB-601 | Spray Dryer Tower Floor 1F (Base / Discharge) | Spray Dryer Base Area & Powder Discharge | 33 | 12 | 16 | 61 | - | - | - | - | - | - | - | - | - | - | - | - | 61 | 104
JB-602 | Spray Dryer Tower Floor 3F (Cyclone Section) | Chamber Middle Section, Cyclones & Air Inlets | - | - | - | - | 23 | 3 | 32 | 58 | - | - | 26 | 2 | 28 | - | - | - | 86 | 129
JB-606 | Spray Dryer Tower 6F (Air Heater Section) | Direct Gas Burner Section & Air Heating | - | - | - | - | - | - | - | - | 4 | 1 | 4 | - | 9 | - | - | - | 9 | 60
JB-607 | Spray Dryer Tower Floor 4F (Main Intermediate Deck) | Main Tower Intermediate Section & High-Density Hub | - | - | - | - | 81 | 40 | - | 121 | - | - | 54 | 2 | 56 | - | - | - | 177 | 248
JB-608 | Spray Dryer Tower 4F Auxiliary Deck | Auxiliary Skid & Sight Glass Monitoring | - | - | - | - | - | - | - | - | - | - | 2 | - | 2 | - | - | - | 2 | 2
JB-612 | Spray Dryer Upper Tower (6th / 8th Floor) | Top Chamber, Atomizer Head & Upper Vents | - | - | - | - | - | - | - | - | 17 | 15 | 8 | - | 40 | - | - | - | 40 | 80
JB-618 | Packing Tower Building & Storage Silos | Packing Tower Feed, Sieve & Silo Discharge | - | - | - | - | - | - | - | - | 12 | 9 | 8 | - | 29 | - | - | - | 29 | 88
IS-JB-603 | Hazardous Area Zone 1/21 (Lower Chamber Section) | Classified Lower Dryer Explosion Proof Zone | - | - | - | - | - | - | - | - | - | - | - | - | - | 15 | 14 | 29 | 29 | 40
IS-JB-608 | Hazardous Area Zone 1/21 (Mid-Tower Section) | Classified Mid-Tower Powder Dust Cloud Zone | - | - | - | - | - | - | - | - | - | - | - | - | - | 7 | 12 | 19 | 20 | 60
IS-JB-612 | Hazardous Area Zone 1/21 (Upper Tower / Explosion Vent) | Classified Upper Chamber & Explosion Vent Relief Zone | - | - | - | - | - | - | - | - | - | - | - | - | - | 15 | 4 | 19 | 19 | 44
IS-JB-618 | Hazardous Area Zone 1/21 (Packing Tower & Silos) | Classified Powder Handling & Packing Tower Zone | - | - | - | - | - | - | - | - | - | - | - | - | - | 13 | 18 | 31 | 31 | 64
CA1 | Main Control Room (MCP Central Room) | Central Process Automation & CPU Racks (C1 & C2) | - | - | - | - | - | - | - | - | - | - | - | - | - | - | - | - | 33 | 154
RIO-200 | Slurry Building 2nd Floor (RIO Room) | Slurry Preparation & Mixing Remote Automation | - | - | - | - | - | - | - | - | - | - | - | - | - | - | - | - | 66 | 144
MCC | Electrical Substation Switchgear Room | Motor Feeder Starters, Variable Speed Drives & VFDs | - | - | - | - | - | - | - | - | - | - | - | - | - | - | - | - | - | -
TOTAL SIGNALS BY PANEL & TYPE |  |  | 83 | 36 | 38 | 157 | 128 | 52 | 46 | 226 | 33 | 25 | 102 | 5 | 165 | 50 | 48 | 98 | 746 | 1466

## JB-401
JUNCTION BOX I/O TERMINATION SCHEDULE --- JB-401 (JET COOKER INFEED AREA 2ND FLOOR JUNCTION BOX) | [15 empty] | ⬅ Back to Master Index
Location: Infeed Processing Building 2nd Floor ¦ Enclosure: 800 x 600 x 250 mm (IP66 / SS304 (Industrial Hygienic)) ¦ Trunk Cable: 1x CVV 30Cx1.5 Control Trunk + 1x LiY-CY 16Px0.75 Analog Trunk to CA1 | [15 empty] | ⬅ Panel Allocation Matrix
DIGITAL INPUT (DI) |  |  | DIGITAL OUTPUT (DO) |  |  | ANALOG INPUT (AI) |  |  | ANALOG OUTPUT (AO) |  |  | TOTAL ENCLOSURE TERMINATIONS
Used: 50 ¦ Spare: 14 |  |  | Used: 24 ¦ Spare: 10 |  |  | Used: 22 ¦ Spare: 10 |  |  | Used: 0 ¦ Spare: 0 |  |  | Active: 96 ¦ Spare: 34 (26.2%)
Total: 64 Pts ¦ Spare: 21.9% |  |  | Total: 34 Pts ¦ Spare: 29.4% |  |  | Total: 32 Pts ¦ Spare: 31.2% |  |  | None in this JB |  |  | Total Physical Channels: 144 Pins (Commons: 14)
Point # | Source Panel | Panel Terminal Block | Chassis | Slot | Module Model | Pin # | Wire Tag (PLC Side) | Wire Tag (Terminal Side) | PLC Tag Name | Instrument Tag | Instrument Description | Instrument Type | P&ID No. | Signal Type | Calibrated Range | Manufacturer & Model | Suggested Field Cable | Channel Status
1 | P1 | P1-TBDI1-17 | C1 | C1S4 | 1756-IB32 | 19 | C1S4-19/P1-TBDI1-17 | P1-TBDI1-17/C1S4-19 | FSL-40201_DI_1 | FSL-40201 | Flow Switch | Flow Switch | 325-01-402-PD-01 | Dry Contact |  | Industrial Process Equipment Standard Process Field Device | CVV 2Cx1.5 / LiY-CY 1Px1.0 General Control | ACTIVE
2 | P1 | P1-TBDI1-18 | C1 | C1S4 | 1756-IB32 | 20 | C1S4-20/P1-TBDI1-18 | P1-TBDI1-18/C1S4-20 | FSL-40202_DI_1 | FSL-40202 | Flow Switch | Flow Switch | 325-01-402-PD-01 | Dry Contact |  | Industrial Process Equipment Standard Process Field Device | CVV 2Cx1.5 / LiY-CY 1Px1.0 General Control | ACTIVE
3 | P1 | P1-TBDI1-19 | C1 | C1S4 | 1756-IB32 | 21 | C1S4-21/P1-TBDI1-19 | P1-TBDI1-19/C1S4-21 | FT-40201_DI_1 | FT-40201 | Coriolis Flow Transmitter | Coriolis Flow Transmitter | 325-01-402-PD-02 | 4 - 20 mA,Pulse | 0-15 m³/hr | Endress+Hauser Promass F 300 / 83F (Coriolis Mass Flow) | LiY-CY TP 1Px1.0 (Shielded Pair) | ACTIVE
4 | P1 | P1-TBDI1-20 | C1 | C1S4 | 1756-IB32 | 22 | C1S4-22/P1-TBDI1-20 | P1-TBDI1-20/C1S4-22 | FT-40202_DI_1 | FT-40202 | Magnetic Flow Transmitter | Magnetic Flow Transmitter | 325-01-402-PD-02 | 4 - 20 mA,Pulse | 0 to 8,000 m³/hr | Endress+Hauser Promag W 400 / 50W (Electromagnetic Flow) | LiY-CY TP 1Px1.0 (Shielded Pair) | ACTIVE
5 | P1 | P1-TBDI1-21 | C1 | C1S4 | 1756-IB32 | 23 | C1S4-23/P1-TBDI1-21 | P1-TBDI1-21/C1S4-23 | HV-40201_DI_1 | HV-40201 | Manual Valve With Position Switch | Valve With Position Switch | 325-01-402-PD-01 | Dry Contact | On-Off | TeroFox / APL-HKC TF-20DFS Manual Ball Valve + APL-210N Box | CVV 4Cx1.0 (Open/Close Limit Switches) | ACTIVE
6 | P1 | P1-TBDI1-22 | C1 | C1S4 | 1756-IB32 | 24 | C1S4-24/P1-TBDI1-22 | P1-TBDI1-22/C1S4-24 | HV-40202_DI_1 | HV-40202 | Manual Valve With Position Switch | Valve With Position Switch | 325-01-402-PD-01 | Dry Contact | On-Off | TeroFox / APL-HKC TF-20DFS Manual Ball Valve + APL-210N Box | CVV 4Cx1.0 (Open/Close Limit Switches) | ACTIVE
7 | P1 | P1-TBDI1-23 | C1 | C1S4 | 1756-IB32 | 25 | C1S4-25/P1-TBDI1-23 | P1-TBDI1-23/C1S4-25 | HV-40203_DI_1 | HV-40203 | Manual Valve With Position Switch | Valve With Position Switch | 325-01-402-PD-01 | Dry Contact | On-Off | TeroFox / APL-HKC TF-20DFS Manual Ball Valve + APL-210N Box | CVV 4Cx1.0 (Open/Close Limit Switches) | ACTIVE
8 | P1 | P1-TBDI1-24 | C1 | C1S4 | 1756-IB32 | 26 | C1S4-26/P1-TBDI1-24 | P1-TBDI1-24/C1S4-26 | HV-40204_DI_1 | HV-40204 | Manual Valve With Position Switch | Valve With Position Switch | 325-01-402-PD-01 | Dry Contact | On-Off | TeroFox / APL-HKC TF-20DFS Manual Ball Valve + APL-210N Box | CVV 4Cx1.0 (Open/Close Limit Switches) | ACTIVE
9 | P1 | P1-TBDI1-25 | C1 | C1S4 | 1756-IB32 | 27 | C1S4-27/P1-TBDI1-25 | P1-TBDI1-25/C1S4-27 | HV-40205_DI_1 | HV-40205 | Manual Valve With Position Switch | Valve With Position Switch | 325-01-402-PD-01 | Dry Contact | On-Off | TeroFox / APL-HKC TF-20DFS Manual Ball Valve + APL-210N Box | CVV 4Cx1.0 (Open/Close Limit Switches) | ACTIVE
10 | P1 | P1-TBDI1-26 | C1 | C1S4 | 1756-IB32 | 28 | C1S4-28/P1-TBDI1-26 | P1-TBDI1-26/C1S4-28 | HV-40206_DI_1 | HV-40206 | Manual Valve With Position Switch | Valve With Position Switch | 325-01-402-PD-01 | Dry Contact | On-Off | TeroFox / APL-HKC TF-20DFS Manual Ball Valve + APL-210N Box | CVV 4Cx1.0 (Open/Close Limit Switches) | ACTIVE
11 | P1 | P1-TBDI1-27 | C1 | C1S4 | 1756-IB32 | 29 | C1S4-29/P1-TBDI1-27 | P1-TBDI1-27/C1S4-29 | XV-40201A_DI_1 | XV-40201A | Control Valve Position Feedback | Automatic on/off valve | 325-01-402-PD-01 | 24 VDC energized | On-Off | TeroFox / El-O-Matic TF-20DFS Ball Valve + F-Actuator + ESV | CVV 3Cx1.5 (Solenoid) + CVV 4Cx1.0 (Limit Switches) | ACTIVE
12 | P1 | P1-TBDI1-28 | C1 | C1S4 | 1756-IB32 | 30 | C1S4-30/P1-TBDI1-28 | P1-TBDI1-28/C1S4-30 | XV-40201A_DI_2 | XV-40201A | Control Valve Position Feedback | Automatic on/off valve | 325-01-402-PD-01 | 24 VDC energized | On-Off | TeroFox / El-O-Matic TF-20DFS Ball Valve + F-Actuator + ESV | CVV 3Cx1.5 (Solenoid) + CVV 4Cx1.0 (Limit Switches) | ACTIVE
13 | P1 | P1-TBDI1-29 | C1 | C1S4 | 1756-IB32 | 31 | C1S4-31/P1-TBDI1-29 | P1-TBDI1-29/C1S4-31 | XV-40201B_DI_1 | XV-40201B | Control Valve Position Feedback | Automatic on/off valve | 325-01-402-PD-02 | 24 VDC energized | On-Off | TeroFox / El-O-Matic TF-20DFS Ball Valve + F-Actuator + ESV | CVV 3Cx1.5 (Solenoid) + CVV 4Cx1.0 (Limit Switches) | ACTIVE
14 | P1 | P1-TBDI1-30 | C1 | C1S4 | 1756-IB32 | 32 | C1S4-32/P1-TBDI1-30 | P1-TBDI1-30/C1S4-32 | XV-40201B_DI_2 | XV-40201B | Control Valve Position Feedback | Automatic on/off valve | 325-01-402-PD-02 | 24 VDC energized | On-Off | TeroFox / El-O-Matic TF-20DFS Ball Valve + F-Actuator + ESV | CVV 3Cx1.5 (Solenoid) + CVV 4Cx1.0 (Limit Switches) | ACTIVE
15 | P1 | P1-TBDI1-31 | C1 | C1S4 | 1756-IB32 | 33 | C1S4-33/P1-TBDI1-31 | P1-TBDI1-31/C1S4-33 | XV-40201C_DI_1 | XV-40201C | Control Valve Position Feedback | Automatic on/off valve | 325-01-402-PD-02 | 24 VDC energized | On-Off | TeroFox / El-O-Matic TF-20DFS Ball Valve + F-Actuator + ESV | CVV 3Cx1.5 (Solenoid) + CVV 4Cx1.0 (Limit Switches) | ACTIVE
16 | P1 | P1-TBDI1-32 | C1 | C1S4 | 1756-IB32 | 34 | C1S4-34/P1-TBDI1-32 | P1-TBDI1-32/C1S4-34 | XV-40201C_DI_2 | XV-40201C | Control Valve Position Feedback | Automatic on/off valve | 325-01-402-PD-02 | 24 VDC energized | On-Off | TeroFox / El-O-Matic TF-20DFS Ball Valve + F-Actuator + ESV | CVV 3Cx1.5 (Solenoid) + CVV 4Cx1.0 (Limit Switches) | ACTIVE
17 | P1 | P1-TBDI2-1 | C1 | C1S5 | 1756-IB32 | 1 | C1S5-1/P1-TBDI2-1 | P1-TBDI2-1/C1S5-1 | XV-40201D_DI_1 | XV-40201D | Control Valve Position Feedback | Automatic on/off valve | 325-01-402-PD-02 | 24 VDC energized | On-Off | TeroFox / El-O-Matic TF-20DFS Ball Valve + F-Actuator + ESV | CVV 3Cx1.5 (Solenoid) + CVV 4Cx1.0 (Limit Switches) | ACTIVE
18 | P1 | P1-TBDI2-2 | C1 | C1S5 | 1756-IB32 | 2 | C1S5-2/P1-TBDI2-2 | P1-TBDI2-2/C1S5-2 | XV-40201D_DI_2 | XV-40201D | Control Valve Position Feedback | Automatic on/off valve | 325-01-402-PD-02 | 24 VDC energized | On-Off | TeroFox / El-O-Matic TF-20DFS Ball Valve + F-Actuator + ESV | CVV 3Cx1.5 (Solenoid) + CVV 4Cx1.0 (Limit Switches) | ACTIVE
19 | P1 | P1-TBDI2-3 | C1 | C1S5 | 1756-IB32 | 3 | C1S5-3/P1-TBDI2-3 | P1-TBDI2-3/C1S5-3 | XV-40201E_DI_1 | XV-40201E | Control Valve Position Feedback | Automatic on/off valve | 325-01-402-PD-02 | 24 VDC energized | On-Off | TeroFox / El-O-Matic TF-20DFS Ball Valve + F-Actuator + ESV | CVV 3Cx1.5 (Solenoid) + CVV 4Cx1.0 (Limit Switches) | ACTIVE
20 | P1 | P1-TBDI2-4 | C1 | C1S5 | 1756-IB32 | 4 | C1S5-4/P1-TBDI2-4 | P1-TBDI2-4/C1S5-4 | XV-40201E_DI_2 | XV-40201E | Control Valve Position Feedback | Automatic on/off valve | 325-01-402-PD-02 | 24 VDC energized | On-Off | TeroFox / El-O-Matic TF-20DFS Ball Valve + F-Actuator + ESV | CVV 3Cx1.5 (Solenoid) + CVV 4Cx1.0 (Limit Switches) | ACTIVE
21 | P1 | P1-TBDI2-5 | C1 | C1S5 | 1756-IB32 | 5 | C1S5-5/P1-TBDI2-5 | P1-TBDI2-5/C1S5-5 | XV-40201F_DI_1 | XV-40201F | Control Valve Position Feedback | Automatic on/off valve | 325-01-402-PD-01 | 24 VDC energized | On-Off | TeroFox / El-O-Matic TF-20DFS Ball Valve + F-Actuator + ESV | CVV 3Cx1.5 (Solenoid) + CVV 4Cx1.0 (Limit Switches) | ACTIVE
22 | P1 | P1-TBDI2-6 | C1 | C1S5 | 1756-IB32 | 6 | C1S5-6/P1-TBDI2-6 | P1-TBDI2-6/C1S5-6 | XV-40201F_DI_2 | XV-40201F | Control Valve Position Feedback | Automatic on/off valve | 325-01-402-PD-01 | 24 VDC energized | On-Off | TeroFox / El-O-Matic TF-20DFS Ball Valve + F-Actuator + ESV | CVV 3Cx1.5 (Solenoid) + CVV 4Cx1.0 (Limit Switches) | ACTIVE
23 | P1 | P1-TBDI2-7 | C1 | C1S5 | 1756-IB32 | 7 | C1S5-7/P1-TBDI2-7 | P1-TBDI2-7/C1S5-7 | XV-40201G_DI_1 | XV-40201G | Control Valve Position Feedback | Automatic on/off valve | 325-01-402-PD-01 | 24 VDC energized | On-Off | TeroFox / El-O-Matic TF-20DFS Ball Valve + F-Actuator + ESV | CVV 3Cx1.5 (Solenoid) + CVV 4Cx1.0 (Limit Switches) | ACTIVE
24 | P1 | P1-TBDI2-8 | C1 | C1S5 | 1756-IB32 | 8 | C1S5-8/P1-TBDI2-8 | P1-TBDI2-8/C1S5-8 | XV-40201G_DI_2 | XV-40201G | Control Valve Position Feedback | Automatic on/off valve | 325-01-402-PD-01 | 24 VDC energized | On-Off | TeroFox / El-O-Matic TF-20DFS Ball Valve + F-Actuator + ESV | CVV 3Cx1.5 (Solenoid) + CVV 4Cx1.0 (Limit Switches) | ACTIVE
25 | P1 | P1-TBDI2-9 | C1 | C1S5 | 1756-IB32 | 9 | C1S5-9/P1-TBDI2-9 | P1-TBDI2-9/C1S5-9 | XV-40201H_DI_1 | XV-40201H | Control Valve Position Feedback | Automatic on/off valve | 325-01-402-PD-01 | 24 VDC energized | On-Off | TeroFox / El-O-Matic TF-20DFS Ball Valve + F-Actuator + ESV | CVV 3Cx1.5 (Solenoid) + CVV 4Cx1.0 (Limit Switches) | ACTIVE
26 | P1 | P1-TBDI2-10 | C1 | C1S5 | 1756-IB32 | 10 | C1S5-10/P1-TBDI2-10 | P1-TBDI2-10/C1S5-10 | XV-40201H_DI_2 | XV-40201H | Control Valve Position Feedback | Automatic on/off valve | 325-01-402-PD-01 | 24 VDC energized | On-Off | TeroFox / El-O-Matic TF-20DFS Ball Valve + F-Actuator + ESV | CVV 3Cx1.5 (Solenoid) + CVV 4Cx1.0 (Limit Switches) | ACTIVE
27 | P1 | P1-TBDI2-11 | C1 | C1S5 | 1756-IB32 | 11 | C1S5-11/P1-TBDI2-11 | P1-TBDI2-11/C1S5-11 | XV-40202A_DI_2 | XV-40202A | Control Valve Position Feedback | Automatic on/off valve | 325-01-402-PD-01 | 24 VDC energized | On-Off | TeroFox / El-O-Matic TF-20DFS Ball Valve + F-Actuator + ESV | CVV 3Cx1.5 (Solenoid) + CVV 4Cx1.0 (Limit Switches) | ACTIVE
28 | P1 | P1-TBDI2-12 | C1 | C1S5 | 1756-IB32 | 12 | C1S5-12/P1-TBDI2-12 | P1-TBDI2-12/C1S5-12 | XV-40202B_DI_1 | XV-40202B | Control Valve Position Feedback | Automatic on/off valve | 325-01-402-PD-01 | 24 VDC energized | On-Off | TeroFox / El-O-Matic TF-20DFS Ball Valve + F-Actuator + ESV | CVV 3Cx1.5 (Solenoid) + CVV 4Cx1.0 (Limit Switches) | ACTIVE
29 | P1 | P1-TBDI2-13 | C1 | C1S5 | 1756-IB32 | 13 | C1S5-13/P1-TBDI2-13 | P1-TBDI2-13/C1S5-13 | XV-40202B_DI_2 | XV-40202B | Control Valve Position Feedback | Automatic on/off valve | 325-01-402-PD-01 | 24 VDC energized | On-Off | TeroFox / El-O-Matic TF-20DFS Ball Valve + F-Actuator + ESV | CVV 3Cx1.5 (Solenoid) + CVV 4Cx1.0 (Limit Switches) | ACTIVE
30 | P1 | P1-TBDI2-14 | C1 | C1S5 | 1756-IB32 | 14 | C1S5-14/P1-TBDI2-14 | P1-TBDI2-14/C1S5-14 | XV-40202C_DI_1 | XV-40202C | Control Valve Position Feedback | Automatic on/off valve | 325-01-402-PD-01 | 24 VDC energized | On-Off | TeroFox / El-O-Matic TF-20DFS Ball Valve + F-Actuator + ESV | CVV 3Cx1.5 (Solenoid) + CVV 4Cx1.0 (Limit Switches) | ACTIVE
31 | P1 | P1-TBDI2-15 | C1 | C1S5 | 1756-IB32 | 15 | C1S5-15/P1-TBDI2-15 | P1-TBDI2-15/C1S5-15 | XV-40202C_DI_2 | XV-40202C | Control Valve Position Feedback | Automatic on/off valve | 325-01-402-PD-01 | 24 VDC energized | On-Off | TeroFox / El-O-Matic TF-20DFS Ball Valve + F-Actuator + ESV | CVV 3Cx1.5 (Solenoid) + CVV 4Cx1.0 (Limit Switches) | ACTIVE
32 | P1 | P1-TBDI2-16 | C1 | C1S5 | 1756-IB32 | 16 | C1S5-16/P1-TBDI2-16 | P1-TBDI2-16/C1S5-16 | XV-40202D_DI_1 | XV-40202D | Control Valve Position Feedback | Automatic on/off valve | 325-01-402-PD-01 | 24 VDC energized | On-Off | TeroFox / El-O-Matic TF-20DFS Ball Valve + F-Actuator + ESV | CVV 3Cx1.5 (Solenoid) + CVV 4Cx1.0 (Limit Switches) | ACTIVE
33 | P1 | 0VDC | C1 | C1S5 | 1756-IB32 | 17 | 0VDC | 0VDC | Internal Power Common | - | Module Power / Common Return Terminal | - | - | 24VDC Discrete | - | - | - | COMMON
34 | P1 | 0VDC | C1 | C1S5 | 1756-IB32 | 18 | 0VDC | 0VDC | Internal Power Common | - | Module Power / Common Return Terminal | - | - | 24VDC Discrete | - | - | - | COMMON
35 | P1 | P1-TBDI2-17 | C1 | C1S5 | 1756-IB32 | 19 | C1S5-19/P1-TBDI2-17 | P1-TBDI2-17/C1S5-19 | XV-40202D_DI_2 | XV-40202D | Control Valve Position Feedback | Automatic on/off valve | 325-01-402-PD-01 | 24 VDC energized | On-Off | TeroFox / El-O-Matic TF-20DFS Ball Valve + F-Actuator + ESV | CVV 3Cx1.5 (Solenoid) + CVV 4Cx1.0 (Limit Switches) | ACTIVE
36 | P1 | P1-TBDI2-18 | C1 | C1S5 | 1756-IB32 | 20 | C1S5-20/P1-TBDI2-18 | P1-TBDI2-18/C1S5-20 | XV-40202E_DI_1 | XV-40202E | Control Valve Position Feedback | Automatic on/off valve | 325-01-402-PD-01 | 24 VDC energized | On-Off | TeroFox / El-O-Matic TF-20DFS Ball Valve + F-Actuator + ESV | CVV 3Cx1.5 (Solenoid) + CVV 4Cx1.0 (Limit Switches) | ACTIVE
37 | P1 | P1-TBDI2-19 | C1 | C1S5 | 1756-IB32 | 21 | C1S5-21/P1-TBDI2-19 | P1-TBDI2-19/C1S5-21 | XV-40202A_DI_1 | XV-40202A | Control Valve Position Feedback | Automatic on/off valve | 325-01-402-PD-01 | 24 VDC energized | On-Off | TeroFox / El-O-Matic TF-20DFS Ball Valve + F-Actuator + ESV | CVV 3Cx1.5 (Solenoid) + CVV 4Cx1.0 (Limit Switches) | ACTIVE
38 | P1 | P1-TBDI2-20 | C1 | C1S5 | 1756-IB32 | 22 | C1S5-22/P1-TBDI2-20 | P1-TBDI2-20/C1S5-22 | XV-40202E_DI_2 | XV-40202E | Control Valve Position Feedback | Automatic on/off valve | 325-01-402-PD-01 | 24 VDC energized | On-Off | TeroFox / El-O-Matic TF-20DFS Ball Valve + F-Actuator + ESV | CVV 3Cx1.5 (Solenoid) + CVV 4Cx1.0 (Limit Switches) | ACTIVE
39 | P1 | P1-TBDI2-21 | C1 | C1S5 | 1756-IB32 | 23 | C1S5-23/P1-TBDI2-21 | P1-TBDI2-21/C1S5-23 | XV-40202F_DI_1 | XV-40202F | Control Valve Position Feedback | Automatic on/off valve | 325-01-402-PD-01 | 24 VDC energized | On-Off | TeroFox / El-O-Matic TF-20DFS Ball Valve + F-Actuator + ESV | CVV 3Cx1.5 (Solenoid) + CVV 4Cx1.0 (Limit Switches) | ACTIVE
40 | P1 | P1-TBDI2-22 | C1 | C1S5 | 1756-IB32 | 24 | C1S5-24/P1-TBDI2-22 | P1-TBDI2-22/C1S5-24 | XV-40202F_DI_2 | XV-40202F | Control Valve Position Feedback | Automatic on/off valve | 325-01-402-PD-01 | 24 VDC energized | On-Off | TeroFox / El-O-Matic TF-20DFS Ball Valve + F-Actuator + ESV | CVV 3Cx1.5 (Solenoid) + CVV 4Cx1.0 (Limit Switches) | ACTIVE
41 | P1 | P1-TBDI2-23 | C1 | C1S5 | 1756-IB32 | 25 | C1S5-25/P1-TBDI2-23 | P1-TBDI2-23/C1S5-25 | XV-40202G_DI_1 | XV-40202G | Control Valve Position Feedback | Automatic on/off valve | 325-01-402-PD-01 | 24 VDC energized | On-Off | TeroFox / El-O-Matic TF-20DFS Ball Valve + F-Actuator + ESV | CVV 3Cx1.5 (Solenoid) + CVV 4Cx1.0 (Limit Switches) | ACTIVE
42 | P1 | P1-TBDI2-24 | C1 | C1S5 | 1756-IB32 | 26 | C1S5-26/P1-TBDI2-24 | P1-TBDI2-24/C1S5-26 | XV-40202G_DI_2 | XV-40202G | Control Valve Position Feedback | Automatic on/off valve | 325-01-402-PD-01 | 24 VDC energized | On-Off | TeroFox / El-O-Matic TF-20DFS Ball Valve + F-Actuator + ESV | CVV 3Cx1.5 (Solenoid) + CVV 4Cx1.0 (Limit Switches) | ACTIVE
43 | P1 | P1-TBDI2-25 | C1 | C1S5 | 1756-IB32 | 27 | C1S5-27/P1-TBDI2-25 | P1-TBDI2-25/C1S5-27 | XV-40202H_DI_1 | XV-40202H | Control Valve Position Feedback | Automatic on/off valve | 325-01-402-PD-01 | 24 VDC energized | On-Off | TeroFox / El-O-Matic TF-20DFS Ball Valve + F-Actuator + ESV | CVV 3Cx1.5 (Solenoid) + CVV 4Cx1.0 (Limit Switches) | ACTIVE
44 | P1 | P1-TBDI2-26 | C1 | C1S5 | 1756-IB32 | 28 | C1S5-28/P1-TBDI2-26 | P1-TBDI2-26/C1S5-28 | XV-40202H_DI_2 | XV-40202H | Control Valve Position Feedback | Automatic on/off valve | 325-01-402-PD-01 | 24 VDC energized | On-Off | TeroFox / El-O-Matic TF-20DFS Ball Valve + F-Actuator + ESV | CVV 3Cx1.5 (Solenoid) + CVV 4Cx1.0 (Limit Switches) | ACTIVE
45 | P1 | P1-TBDI2-27 | C1 | C1S5 | 1756-IB32 | 29 | C1S5-29/P1-TBDI2-27 | P1-TBDI2-27/C1S5-29 | XV-40203B_DI_1 | XV-40203B | Control Valve Position Feedback | Automatic on/off valve | 325-01-402-PD-02 | 24 VDC energized | On-Off | TeroFox / El-O-Matic TF-20DFS Ball Valve + F-Actuator + ESV | CVV 3Cx1.5 (Solenoid) + CVV 4Cx1.0 (Limit Switches) | ACTIVE
46 | P1 | P1-TBDI2-28 | C1 | C1S5 | 1756-IB32 | 30 | C1S5-30/P1-TBDI2-28 | P1-TBDI2-28/C1S5-30 | XV-40203B_DI_2 | XV-40203B | Control Valve Position Feedback | Automatic on/off valve | 325-01-402-PD-02 | 24 VDC energized | On-Off | TeroFox / El-O-Matic TF-20DFS Ball Valve + F-Actuator + ESV | CVV 3Cx1.5 (Solenoid) + CVV 4Cx1.0 (Limit Switches) | ACTIVE
47 | P1 | P1-TBDI2-29 | C1 | C1S5 | 1756-IB32 | 31 | C1S5-31/P1-TBDI2-29 | P1-TBDI2-29/C1S5-31 | XV-40203C_DI_1 | XV-40203C | Control Valve Position Feedback | Automatic on/off valve | 325-01-402-PD-02 | 24 VDC energized | On-Off | TeroFox / El-O-Matic TF-20DFS Ball Valve + F-Actuator + ESV | CVV 3Cx1.5 (Solenoid) + CVV 4Cx1.0 (Limit Switches) | ACTIVE
48 | P1 | P1-TBDI2-30 | C1 | C1S5 | 1756-IB32 | 32 | C1S5-32/P1-TBDI2-30 | P1-TBDI2-30/C1S5-32 | XV-40203C_DI_2 | XV-40203C | Control Valve Position Feedback | Automatic on/off valve | 325-01-402-PD-02 | 24 VDC energized | On-Off | TeroFox / El-O-Matic TF-20DFS Ball Valve + F-Actuator + ESV | CVV 3Cx1.5 (Solenoid) + CVV 4Cx1.0 (Limit Switches) | ACTIVE
49 | P1 | P1-TBDI2-31 | C1 | C1S5 | 1756-IB32 | 33 | C1S5-33/P1-TBDI2-31 | P1-TBDI2-31/C1S5-33 | XV-40203D_DI_1 | XV-40203D | Control Valve Position Feedback | Automatic on/off valve | 325-01-402-PD-02 | 24 VDC energized | On-Off | TeroFox / El-O-Matic TF-20DFS Ball Valve + F-Actuator + ESV | CVV 3Cx1.5 (Solenoid) + CVV 4Cx1.0 (Limit Switches) | ACTIVE
50 | P1 | P1-TBDI2-32 | C1 | C1S5 | 1756-IB32 | 34 | C1S5-34/P1-TBDI2-32 | P1-TBDI2-32/C1S5-34 | XV-40203D_DI_2 | XV-40203D | Control Valve Position Feedback | Automatic on/off valve | 325-01-402-PD-02 | 24 VDC energized | On-Off | TeroFox / El-O-Matic TF-20DFS Ball Valve + F-Actuator + ESV | CVV 3Cx1.5 (Solenoid) + CVV 4Cx1.0 (Limit Switches) | ACTIVE
51 | P1 | 0VDC | C1 | C1S5 | 1756-IB32 | 35 | 0VDC | 0VDC | Internal Power Common | - | Module Power / Common Return Terminal | - | - | 24VDC Discrete | - | - | - | COMMON
52 | P1 | 0VDC | C1 | C1S5 | 1756-IB32 | 36 | 0VDC | 0VDC | Internal Power Common | - | Module Power / Common Return Terminal | - | - | 24VDC Discrete | - | - | - | COMMON
53 | P1 | P1-TBDI3-1 | C1 | C1S6 | 1756-IB32 | 1 | C1S6-1/P1-TBDI3-1 | P1-TBDI3-1/C1S6-1 | XV-40203E_DI_1 | XV-40203E | Control Valve Position Feedback | Automatic on/off valve | 325-01-402-PD-02 | 24 VDC energized | On-Off | TeroFox / El-O-Matic TF-20DFS Ball Valve + F-Actuator + ESV | CVV 3Cx1.5 (Solenoid) + CVV 4Cx1.0 (Limit Switches) | ACTIVE
54 | P1 | P1-TBDI3-2 | C1 | C1S6 | 1756-IB32 | 2 | C1S6-2/P1-TBDI3-2 | P1-TBDI3-2/C1S6-2 | XV-40203E_DI_2 | XV-40203E | Control Valve Position Feedback | Automatic on/off valve | 325-01-402-PD-02 | 24 VDC energized | On-Off | TeroFox / El-O-Matic TF-20DFS Ball Valve + F-Actuator + ESV | CVV 3Cx1.5 (Solenoid) + CVV 4Cx1.0 (Limit Switches) | ACTIVE
55 | P1 | P1-TBDI3-3 | C1 | C1S6 | 1756-IB32 | 3 | C1S6-3/P1-TBDI3-3 | P1-TBDI3-3/C1S6-3 | Spare_DI_0 | Spare | Spare Reserve Channel | - | - | 24VDC Discrete | - | - | Reserved for Future Expansion | SPARE
56 | P1 | P1-TBDI3-4 | C1 | C1S6 | 1756-IB32 | 4 | C1S6-4/P1-TBDI3-4 | P1-TBDI3-4/C1S6-4 | Spare_DI_0 | Spare | Spare Reserve Channel | - | - | 24VDC Discrete | - | - | Reserved for Future Expansion | SPARE
57 | P1 | P1-TBDI3-5 | C1 | C1S6 | 1756-IB32 | 5 | C1S6-5/P1-TBDI3-5 | P1-TBDI3-5/C1S6-5 | Spare_DI_0 | Spare | Spare Reserve Channel | - | - | 24VDC Discrete | - | - | Reserved for Future Expansion | SPARE
58 | P1 | P1-TBDI3-6 | C1 | C1S6 | 1756-IB32 | 6 | C1S6-6/P1-TBDI3-6 | P1-TBDI3-6/C1S6-6 | Spare_DI_0 | Spare | Spare Reserve Channel | - | - | 24VDC Discrete | - | - | Reserved for Future Expansion | SPARE
59 | P1 | P1-TBDI3-7 | C1 | C1S6 | 1756-IB32 | 7 | C1S6-7/P1-TBDI3-7 | P1-TBDI3-7/C1S6-7 | Spare_DI_0 | Spare | Spare Reserve Channel | - | - | 24VDC Discrete | - | - | Reserved for Future Expansion | SPARE
60 | P1 | P1-TBDI3-8 | C1 | C1S6 | 1756-IB32 | 8 | C1S6-8/P1-TBDI3-8 | P1-TBDI3-8/C1S6-8 | Spare_DI_0 | Spare | Spare Reserve Channel | - | - | 24VDC Discrete | - | - | Reserved for Future Expansion | SPARE
61 | P1 | P1-TBDI3-9 | C1 | C1S6 | 1756-IB32 | 9 | C1S6-9/P1-TBDI3-9 | P1-TBDI3-9/C1S6-9 | Spare_DI_0 | Spare | Spare Reserve Channel | - | - | 24VDC Discrete | - | - | Reserved for Future Expansion | SPARE
62 | P1 | P1-TBDI3-10 | C1 | C1S6 | 1756-IB32 | 10 | C1S6-10/P1-TBDI3-10 | P1-TBDI3-10/C1S6-10 | Spare_DI_0 | Spare | Spare Reserve Channel | - | - | 24VDC Discrete | - | - | Reserved for Future Expansion | SPARE
63 | P1 | P1-TBDI3-11 | C1 | C1S6 | 1756-IB32 | 11 | C1S6-11/P1-TBDI3-11 | P1-TBDI3-11/C1S6-11 | Spare_DI_0 | Spare | Spare Reserve Channel | - | - | 24VDC Discrete | - | - | Reserved for Future Expansion | SPARE
64 | P1 | P1-TBDI3-12 | C1 | C1S6 | 1756-IB32 | 12 | C1S6-12/P1-TBDI3-12 | P1-TBDI3-12/C1S6-12 | Spare_DI_0 | Spare | Spare Reserve Channel | - | - | 24VDC Discrete | - | - | Reserved for Future Expansion | SPARE
65 | P1 | P1-TBDI3-13 | C1 | C1S6 | 1756-IB32 | 13 | C1S6-13/P1-TBDI3-13 | P1-TBDI3-13/C1S6-13 | Spare_DI_0 | Spare | Spare Reserve Channel | - | - | 24VDC Discrete | - | - | Reserved for Future Expansion | SPARE
66 | P1 | P1-TBDI3-14 | C1 | C1S6 | 1756-IB32 | 14 | C1S6-14/P1-TBDI3-14 | P1-TBDI3-14/C1S6-14 | Spare_DI_0 | Spare | Spare Reserve Channel | - | - | 24VDC Discrete | - | - | Reserved for Future Expansion | SPARE
67 | P1 | P1-TBDI3-15 | C1 | C1S6 | 1756-IB32 | 15 | C1S6-15/P1-TBDI3-15 | P1-TBDI3-15/C1S6-15 | Spare_DI_0 | Spare | Spare Reserve Channel | - | - | 24VDC Discrete | - | - | Reserved for Future Expansion | SPARE
68 | P1 | P1-TBDI3-16 | C1 | C1S6 | 1756-IB32 | 16 | C1S6-16/P1-TBDI3-16 | P1-TBDI3-16/C1S6-16 | Spare_DI_0 | Spare | Spare Reserve Channel | - | - | 24VDC Discrete | - | - | Reserved for Future Expansion | SPARE
69 | P1 | 0VDC | C1 | C1S6 | 1756-IB32 | 17 | 0VDC | 0VDC | Internal Power Common | - | Module Power / Common Return Terminal | - | - | 24VDC Discrete | - | - | - | COMMON
70 | P1 | 0VDC | C1 | C1S6 | 1756-IB32 | 18 | 0VDC | 0VDC | Internal Power Common | - | Module Power / Common Return Terminal | - | - | 24VDC Discrete | - | - | - | COMMON
71 | P1 | 0VDC | C1 | C1S6 | 1756-IB32 | 35 | 0VDC | 0VDC | Internal Power Common | - | Module Power / Common Return Terminal | - | - | 24VDC Discrete | - | - | - | COMMON
72 | P1 | 0VDC | C1 | C1S6 | 1756-IB32 | 36 | 0VDC | 0VDC | Internal Power Common | - | Module Power / Common Return Terminal | - | - | 24VDC Discrete | - | - | - | COMMON
73 | P1 | P1-TBRL1-17 | C1 | C1S8 | 1756-OB32 | 19 | C1S8-19/P1-TBRL1-17 | P1-TBRL1-17/C1S8-19 | XV-40202E_DO_1 | XV-40202E | Control Valve Position Feedback | Automatic on/off valve | 325-01-402-PD-01 | 24 VDC energized | On-Off | TeroFox / El-O-Matic TF-20DFS Ball Valve + F-Actuator + ESV | CVV 3Cx1.5 (Solenoid) + CVV 4Cx1.0 (Limit Switches) | ACTIVE
74 | P1 | P1-TBRL1-18 | C1 | C1S8 | 1756-OB32 | 20 | C1S8-20/P1-TBRL1-18 | P1-TBRL1-18/C1S8-20 | XV-40202F_DO_1 | XV-40202F | Control Valve Position Feedback | Automatic on/off valve | 325-01-402-PD-01 | 24 VDC energized | On-Off | TeroFox / El-O-Matic TF-20DFS Ball Valve + F-Actuator + ESV | CVV 3Cx1.5 (Solenoid) + CVV 4Cx1.0 (Limit Switches) | ACTIVE
75 | P1 | P1-TBRL1-19 | C1 | C1S8 | 1756-OB32 | 21 | C1S8-21/P1-TBRL1-19 | P1-TBRL1-19/C1S8-21 | XV-40202G_DO_1 | XV-40202G | Control Valve Position Feedback | Automatic on/off valve | 325-01-402-PD-01 | 24 VDC energized | On-Off | TeroFox / El-O-Matic TF-20DFS Ball Valve + F-Actuator + ESV | CVV 3Cx1.5 (Solenoid) + CVV 4Cx1.0 (Limit Switches) | ACTIVE
76 | P1 | P1-TBRL1-20 | C1 | C1S8 | 1756-OB32 | 22 | C1S8-22/P1-TBRL1-20 | P1-TBRL1-20/C1S8-22 | XV-40202H_DO_1 | XV-40202H | Control Valve Position Feedback | Automatic on/off valve | 325-01-402-PD-01 | 24 VDC energized | On-Off | TeroFox / El-O-Matic TF-20DFS Ball Valve + F-Actuator + ESV | CVV 3Cx1.5 (Solenoid) + CVV 4Cx1.0 (Limit Switches) | ACTIVE
77 | P1 | P1-TBRL1-21 | C1 | C1S8 | 1756-OB32 | 23 | C1S8-23/P1-TBRL1-21 | P1-TBRL1-21/C1S8-23 | XV-40203B_DO_1 | XV-40203B | Control Valve Position Feedback | Automatic on/off valve | 325-01-402-PD-02 | 24 VDC energized | On-Off | TeroFox / El-O-Matic TF-20DFS Ball Valve + F-Actuator + ESV | CVV 3Cx1.5 (Solenoid) + CVV 4Cx1.0 (Limit Switches) | ACTIVE
78 | P1 | P1-TBRL1-22 | C1 | C1S8 | 1756-OB32 | 24 | C1S8-24/P1-TBRL1-22 | P1-TBRL1-22/C1S8-24 | XV-40203C_DO_1 | XV-40203C | Control Valve Position Feedback | Automatic on/off valve | 325-01-402-PD-02 | 24 VDC energized | On-Off | TeroFox / El-O-Matic TF-20DFS Ball Valve + F-Actuator + ESV | CVV 3Cx1.5 (Solenoid) + CVV 4Cx1.0 (Limit Switches) | ACTIVE
79 | P1 | P1-TBRL1-23 | C1 | C1S8 | 1756-OB32 | 25 | C1S8-25/P1-TBRL1-23 | P1-TBRL1-23/C1S8-25 | XV-40203D_DO_1 | XV-40203D | Control Valve Position Feedback | Automatic on/off valve | 325-01-402-PD-02 | 24 VDC energized | On-Off | TeroFox / El-O-Matic TF-20DFS Ball Valve + F-Actuator + ESV | CVV 3Cx1.5 (Solenoid) + CVV 4Cx1.0 (Limit Switches) | ACTIVE
80 | P1 | P1-TBRL1-24 | C1 | C1S8 | 1756-OB32 | 26 | C1S8-26/P1-TBRL1-24 | P1-TBRL1-24/C1S8-26 | XV-40203E_DO_1 | XV-40203E | Control Valve Position Feedback | Automatic on/off valve | 325-01-402-PD-02 | 24 VDC energized | On-Off | TeroFox / El-O-Matic TF-20DFS Ball Valve + F-Actuator + ESV | CVV 3Cx1.5 (Solenoid) + CVV 4Cx1.0 (Limit Switches) | ACTIVE
81 | P1 | P1-TBRL1-25 | C1 | C1S8 | 1756-OB32 | 27 | C1S8-27/P1-TBRL1-25 | P1-TBRL1-25/C1S8-27 | SV-40201_DO_1 | SV-40201 | Process Instrument | Solenoid valve | 325-01-402-PD-01 | 24 VDC energized | On-Off | TeroFox / El-O-Matic TF-20DFS Ball Valve + F-Actuator + ESV | CVV 3Cx1.5 (Solenoid) + CVV 4Cx1.0 (Limit Switches) | ACTIVE
82 | P1 | P1-TBRL1-26 | C1 | C1S8 | 1756-OB32 | 28 | C1S8-28/P1-TBRL1-26 | P1-TBRL1-26/C1S8-28 | SV-40202_DO_1 | SV-40202 | Process Instrument | Solenoid valve | 325-01-402-PD-01 | 24 VDC energized | On-Off | TeroFox / El-O-Matic TF-20DFS Ball Valve + F-Actuator + ESV | CVV 3Cx1.5 (Solenoid) + CVV 4Cx1.0 (Limit Switches) | ACTIVE
83 | P1 | P1-TBRL1-27 | C1 | C1S8 | 1756-OB32 | 29 | C1S8-29/P1-TBRL1-27 | P1-TBRL1-27/C1S8-29 | SV-40203_DO_1 | SV-40203 | Process Instrument | Solenoid valve | 325-01-402-PD-01 | 24 VDC energized | On-Off | TeroFox / El-O-Matic TF-20DFS Ball Valve + F-Actuator + ESV | CVV 3Cx1.5 (Solenoid) + CVV 4Cx1.0 (Limit Switches) | ACTIVE
84 | P1 | P1-TBRL1-28 | C1 | C1S8 | 1756-OB32 | 30 | C1S8-30/P1-TBRL1-28 | P1-TBRL1-28/C1S8-30 | SV-40204_DO_1 | SV-40204 | Process Instrument | Solenoid valve | 325-01-402-PD-01 | 24 VDC energized | On-Off | TeroFox / El-O-Matic TF-20DFS Ball Valve + F-Actuator + ESV | CVV 3Cx1.5 (Solenoid) + CVV 4Cx1.0 (Limit Switches) | ACTIVE
85 | P1 | P1-TBRL1-29 | C1 | C1S8 | 1756-OB32 | 31 | C1S8-31/P1-TBRL1-29 | P1-TBRL1-29/C1S8-31 | XV-40201A_DO_1 | XV-40201A | Control Valve Position Feedback | Automatic on/off valve | 325-01-402-PD-01 | 24 VDC energized | On-Off | TeroFox / El-O-Matic TF-20DFS Ball Valve + F-Actuator + ESV | CVV 3Cx1.5 (Solenoid) + CVV 4Cx1.0 (Limit Switches) | ACTIVE
86 | P1 | P1-TBRL1-30 | C1 | C1S8 | 1756-OB32 | 32 | C1S8-32/P1-TBRL1-30 | P1-TBRL1-30/C1S8-32 | XV-40201B_DO_1 | XV-40201B | Control Valve Position Feedback | Automatic on/off valve | 325-01-402-PD-02 | 24 VDC energized | On-Off | TeroFox / El-O-Matic TF-20DFS Ball Valve + F-Actuator + ESV | CVV 3Cx1.5 (Solenoid) + CVV 4Cx1.0 (Limit Switches) | ACTIVE
87 | P1 | P1-TBRL1-31 | C1 | C1S8 | 1756-OB32 | 33 | C1S8-33/P1-TBRL1-31 | P1-TBRL1-31/C1S8-33 | XV-40201C_DO_1 | XV-40201C | Control Valve Position Feedback | Automatic on/off valve | 325-01-402-PD-02 | 24 VDC energized | On-Off | TeroFox / El-O-Matic TF-20DFS Ball Valve + F-Actuator + ESV | CVV 3Cx1.5 (Solenoid) + CVV 4Cx1.0 (Limit Switches) | ACTIVE
88 | P1 | P1-TBRL1-32 | C1 | C1S8 | 1756-OB32 | 34 | C1S8-34/P1-TBRL1-32 | P1-TBRL1-32/C1S8-34 | XV-40201D_DO_1 | XV-40201D | Control Valve Position Feedback | Automatic on/off valve | 325-01-402-PD-02 | 24 VDC energized | On-Off | TeroFox / El-O-Matic TF-20DFS Ball Valve + F-Actuator + ESV | CVV 3Cx1.5 (Solenoid) + CVV 4Cx1.0 (Limit Switches) | ACTIVE
89 | P1 | P1-TBRL2-1 | C1 | C1S9 | 1756-OB32 | 1 | C1S9-1/P1-TBRL2-1 | P1-TBRL2-1/C1S9-1 | XV-40201E_DO_1 | XV-40201E | Control Valve Position Feedback | Automatic on/off valve | 325-01-402-PD-02 | 24 VDC energized | On-Off | TeroFox / El-O-Matic TF-20DFS Ball Valve + F-Actuator + ESV | CVV 3Cx1.5 (Solenoid) + CVV 4Cx1.0 (Limit Switches) | ACTIVE
90 | P1 | P1-TBRL2-2 | C1 | C1S9 | 1756-OB32 | 2 | C1S9-2/P1-TBRL2-2 | P1-TBRL2-2/C1S9-2 | XV-40201F_DO_1 | XV-40201F | Control Valve Position Feedback | Automatic on/off valve | 325-01-402-PD-01 | 24 VDC energized | On-Off | TeroFox / El-O-Matic TF-20DFS Ball Valve + F-Actuator + ESV | CVV 3Cx1.5 (Solenoid) + CVV 4Cx1.0 (Limit Switches) | ACTIVE
91 | P1 | P1-TBRL2-3 | C1 | C1S9 | 1756-OB32 | 3 | C1S9-3/P1-TBRL2-3 | P1-TBRL2-3/C1S9-3 | XV-40201G_DO_1 | XV-40201G | Control Valve Position Feedback | Automatic on/off valve | 325-01-402-PD-01 | 24 VDC energized | On-Off | TeroFox / El-O-Matic TF-20DFS Ball Valve + F-Actuator + ESV | CVV 3Cx1.5 (Solenoid) + CVV 4Cx1.0 (Limit Switches) | ACTIVE
92 | P1 | P1-TBRL2-4 | C1 | C1S9 | 1756-OB32 | 4 | C1S9-4/P1-TBRL2-4 | P1-TBRL2-4/C1S9-4 | XV-40201H_DO_1 | XV-40201H | Control Valve Position Feedback | Automatic on/off valve | 325-01-402-PD-01 | 24 VDC energized | On-Off | TeroFox / El-O-Matic TF-20DFS Ball Valve + F-Actuator + ESV | CVV 3Cx1.5 (Solenoid) + CVV 4Cx1.0 (Limit Switches) | ACTIVE
93 | P1 | P1-TBRL2-5 | C1 | C1S9 | 1756-OB32 | 5 | C1S9-5/P1-TBRL2-5 | P1-TBRL2-5/C1S9-5 | XV-40202A_DO_1 | XV-40202A | Control Valve Position Feedback | Automatic on/off valve | 325-01-402-PD-01 | 24 VDC energized | On-Off | TeroFox / El-O-Matic TF-20DFS Ball Valve + F-Actuator + ESV | CVV 3Cx1.5 (Solenoid) + CVV 4Cx1.0 (Limit Switches) | ACTIVE
94 | P1 | P1-TBRL2-6 | C1 | C1S9 | 1756-OB32 | 6 | C1S9-6/P1-TBRL2-6 | P1-TBRL2-6/C1S9-6 | XV-40202B_DO_1 | XV-40202B | Control Valve Position Feedback | Automatic on/off valve | 325-01-402-PD-01 | 24 VDC energized | On-Off | TeroFox / El-O-Matic TF-20DFS Ball Valve + F-Actuator + ESV | CVV 3Cx1.5 (Solenoid) + CVV 4Cx1.0 (Limit Switches) | ACTIVE
95 | P1 | P1-TBRL2-7 | C1 | C1S9 | 1756-OB32 | 7 | C1S9-7/P1-TBRL2-7 | P1-TBRL2-7/C1S9-7 | XV-40202C_DO_1 | XV-40202C | Control Valve Position Feedback | Automatic on/off valve | 325-01-402-PD-01 | 24 VDC energized | On-Off | TeroFox / El-O-Matic TF-20DFS Ball Valve + F-Actuator + ESV | CVV 3Cx1.5 (Solenoid) + CVV 4Cx1.0 (Limit Switches) | ACTIVE
96 | P1 | P1-TBRL2-8 | C1 | C1S9 | 1756-OB32 | 8 | C1S9-8/P1-TBRL2-8 | P1-TBRL2-8/C1S9-8 | XV-40202D_DO_1 | XV-40202D | Control Valve Position Feedback | Automatic on/off valve | 325-01-402-PD-01 | 24 VDC energized | On-Off | TeroFox / El-O-Matic TF-20DFS Ball Valve + F-Actuator + ESV | CVV 3Cx1.5 (Solenoid) + CVV 4Cx1.0 (Limit Switches) | ACTIVE
97 | P1 | P1-TBRL2-9 | C1 | C1S9 | 1756-OB32 | 9 | C1S9-9/P1-TBRL2-9 | P1-TBRL2-9/C1S9-9 | Spare_DO_0 | Spare | Spare Reserve Channel | - | - | 24VDC Discrete | - | - | Reserved for Future Expansion | SPARE
98 | P1 | P1-TBRL2-10 | C1 | C1S9 | 1756-OB32 | 10 | C1S9-10/P1-TBRL2-10 | P1-TBRL2-10/C1S9-10 | Spare_DO_0 | Spare | Spare Reserve Channel | - | - | 24VDC Discrete | - | - | Reserved for Future Expansion | SPARE
99 | P1 | P1-TBRL2-11 | C1 | C1S9 | 1756-OB32 | 11 | C1S9-11/P1-TBRL2-11 | P1-TBRL2-11/C1S9-11 | Spare_DO_0 | Spare | Spare Reserve Channel | - | - | 24VDC Discrete | - | - | Reserved for Future Expansion | SPARE
100 | P1 | P1-TBRL2-12 | C1 | C1S9 | 1756-OB32 | 12 | C1S9-12/P1-TBRL2-12 | P1-TBRL2-12/C1S9-12 | Spare_DO_0 | Spare | Spare Reserve Channel | - | - | 24VDC Discrete | - | - | Reserved for Future Expansion | SPARE
101 | P1 | P1-TBRL2-13 | C1 | C1S9 | 1756-OB32 | 13 | C1S9-13/P1-TBRL2-13 | P1-TBRL2-13/C1S9-13 | Spare_DO_0 | Spare | Spare Reserve Channel | - | - | 24VDC Discrete | - | - | Reserved for Future Expansion | SPARE
102 | P1 | P1-TBRL2-14 | C1 | C1S9 | 1756-OB32 | 14 | C1S9-14/P1-TBRL2-14 | P1-TBRL2-14/C1S9-14 | Spare_DO_0 | Spare | Spare Reserve Channel | - | - | 24VDC Discrete | - | - | Reserved for Future Expansion | SPARE
103 | P1 | P1-TBRL2-15 | C1 | C1S9 | 1756-OB32 | 15 | C1S9-15/P1-TBRL2-15 | P1-TBRL2-15/C1S9-15 | Spare_DO_0 | Spare | Spare Reserve Channel | - | - | 24VDC Discrete | - | - | Reserved for Future Expansion | SPARE
104 | P1 | P1-TBRL2-16 | C1 | C1S9 | 1756-OB32 | 16 | C1S9-16/P1-TBRL2-16 | P1-TBRL2-16/C1S9-16 | Spare_DO_0 | Spare | Spare Reserve Channel | - | - | 24VDC Discrete | - | - | Reserved for Future Expansion | SPARE
105 | P1 | P1-TBRL2-17 | C1 | C1S9 | 1756-OB32 | 17 | C1S9-17/P1-TBRL2-17 | P1-TBRL2-17/C1S9-17 | Spare_DO_17 | Spare | Spare Reserve Channel | - | - | 24VDC Discrete | - | - | Reserved for Future Expansion | SPARE
106 | P1 | +24VDC | C1 | C1S9 | 1756-OB32 | 18 | +24VDC | +24VDC | Internal Power Common | - | Module Power / Common Return Terminal | - | - | 24VDC Discrete | - | - | - | COMMON
107 | P1 | P1-TBRL2-35 | C1 | C1S9 | 1756-OB32 | 35 | C1S9-35/P1-TBRL2-35 | P1-TBRL2-35/C1S9-35 | Spare_DO_35 | Spare | Spare Reserve Channel | - | - | 24VDC Discrete | - | - | Reserved for Future Expansion | SPARE
108 | P1 | +24VDC | C1 | C1S9 | 1756-OB32 | 36 | +24VDC | +24VDC | Internal Power Common | - | Module Power / Common Return Terminal | - | - | 24VDC Discrete | - | - | - | COMMON
109 | P1 | P1-TBAI1-1(B) | C1 | C1S10 | 1756-IF16 | 1 | C1S10-1/P1-TBAI1-1(B) | P1-TBAI1-1(B)/C1S10-1 | FT-40201_AI_1 | FT-40201 | Coriolis Flow Transmitter | Coriolis Flow Transmitter | 325-01-402-PD-02 | 4 - 20 mA,Pulse | 0-15 m³/hr | Endress+Hauser Promass F 300 / 83F (Coriolis Mass Flow) | LiY-CY TP 1Px1.0 (Shielded Pair) | ACTIVE
110 | P1 | P1-TBAI1-1(A) | C1 | C1S10 | 1756-IF16 | 2 | C1S10-2/P1-TBAI1-1(A) | P1-TBAI1-1(A)/C1S10-2 | FT-40201_AI_1 | FT-40201 | Coriolis Flow Transmitter | Coriolis Flow Transmitter | 325-01-402-PD-02 | 4 - 20 mA,Pulse | 0-15 m³/hr | Endress+Hauser Promass F 300 / 83F (Coriolis Mass Flow) | LiY-CY TP 1Px1.0 (Shielded Pair) | ACTIVE
111 | P1 | P1-TBAI1-2(B) | C1 | C1S10 | 1756-IF16 | 3 | C1S10-3/P1-TBAI1-2(B) | P1-TBAI1-2(B)/C1S10-3 | FT-40201_AI_2 | FT-40201 | Coriolis Flow Transmitter | Coriolis Flow Transmitter | 325-01-402-PD-02 | 4 - 20 mA,Pulse | 0-15 m³/hr | Endress+Hauser Promass F 300 / 83F (Coriolis Mass Flow) | LiY-CY TP 1Px1.0 (Shielded Pair) | ACTIVE
112 | P1 | P1-TBAI1-2(A) | C1 | C1S10 | 1756-IF16 | 4 | C1S10-4/P1-TBAI1-2(A) | P1-TBAI1-2(A)/C1S10-4 | FT-40201_AI_2 | FT-40201 | Coriolis Flow Transmitter | Coriolis Flow Transmitter | 325-01-402-PD-02 | 4 - 20 mA,Pulse | 0-15 m³/hr | Endress+Hauser Promass F 300 / 83F (Coriolis Mass Flow) | LiY-CY TP 1Px1.0 (Shielded Pair) | ACTIVE
113 | P1 | P1-TBAI1-3(B) | C1 | C1S10 | 1756-IF16 | 5 | C1S10-5/P1-TBAI1-3(B) | P1-TBAI1-3(B)/C1S10-5 | FT-40202_AI_1 | FT-40202 | Magnetic Flow Transmitter | Magnetic Flow Transmitter | 325-01-402-PD-02 | 4 - 20 mA,Pulse | 0 to 8,000 m³/hr | Endress+Hauser Promag W 400 / 50W (Electromagnetic Flow) | LiY-CY TP 1Px1.0 (Shielded Pair) | ACTIVE
114 | P1 | P1-TBAI1-3(A) | C1 | C1S10 | 1756-IF16 | 6 | C1S10-6/P1-TBAI1-3(A) | P1-TBAI1-3(A)/C1S10-6 | FT-40202_AI_1 | FT-40202 | Magnetic Flow Transmitter | Magnetic Flow Transmitter | 325-01-402-PD-02 | 4 - 20 mA,Pulse | 0 to 8,000 m³/hr | Endress+Hauser Promag W 400 / 50W (Electromagnetic Flow) | LiY-CY TP 1Px1.0 (Shielded Pair) | ACTIVE
115 | P1 | P1-TBAI1-4(B) | C1 | C1S10 | 1756-IF16 | 7 | C1S10-7/P1-TBAI1-4(B) | P1-TBAI1-4(B)/C1S10-7 | LT-40203_AI_1 | LT-40203 | Level Transmitter | Level transmitter | 325-01-402-PD-02 | 4 - 20 mA | 0 - 10 m. | Endress+Hauser Cerabar PMP43 / PMP51B (Hydrostatic) | LiY-CY TP 1Px1.0 (Shielded Pair) | ACTIVE
116 | P1 | P1-TBAI1-4(A) | C1 | C1S10 | 1756-IF16 | 8 | C1S10-8/P1-TBAI1-4(A) | P1-TBAI1-4(A)/C1S10-8 | LT-40203_AI_1 | LT-40203 | Level Transmitter | Level transmitter | 325-01-402-PD-02 | 4 - 20 mA | 0 - 10 m. | Endress+Hauser Cerabar PMP43 / PMP51B (Hydrostatic) | LiY-CY TP 1Px1.0 (Shielded Pair) | ACTIVE
117 | P1 | 0VDC | C1 | C1S10 | 1756-IF16 | 9 | 0VDC | 0VDC | Internal Power Common | - | Module Power / Common Return Terminal | - | - | 4-20mA Analog | - | - | - | COMMON
118 | P1 | 0VDC | C1 | C1S10 | 1756-IF16 | 10 | 0VDC | 0VDC | Internal Power Common | - | Module Power / Common Return Terminal | - | - | 4-20mA Analog | - | - | - | COMMON
119 | P1 | P1-TBAI1-5(B) | C1 | C1S10 | 1756-IF16 | 11 | C1S10-11/P1-TBAI1-5(B) | P1-TBAI1-5(B)/C1S10-11 | LT-40201_AI_1 | LT-40201 | Level Transmitter | Level transmitter | 325-01-402-PD-02 | 4 - 20 mA | 0 - 10 m. | Endress+Hauser Cerabar PMP43 / PMP51B (Hydrostatic) | LiY-CY TP 1Px1.0 (Shielded Pair) | ACTIVE
120 | P1 | P1-TBAI1-5(A) | C1 | C1S10 | 1756-IF16 | 12 | C1S10-12/P1-TBAI1-5(A) | P1-TBAI1-5(A)/C1S10-12 | LT-40201_AI_1 | LT-40201 | Level Transmitter | Level transmitter | 325-01-402-PD-02 | 4 - 20 mA | 0 - 10 m. | Endress+Hauser Cerabar PMP43 / PMP51B (Hydrostatic) | LiY-CY TP 1Px1.0 (Shielded Pair) | ACTIVE
121 | P1 | P1-TBAI1-6(B) | C1 | C1S10 | 1756-IF16 | 13 | C1S10-13/P1-TBAI1-6(B) | P1-TBAI1-6(B)/C1S10-13 | LT-40202_AI_1 | LT-40202 | Level Transmitter | Level transmitter | 325-01-402-PD-01 | 4 - 20 mA | 0 - 10 m. | Endress+Hauser Cerabar PMP43 / PMP51B (Hydrostatic) | LiY-CY TP 1Px1.0 (Shielded Pair) | ACTIVE
122 | P1 | P1-TBAI1-6(A) | C1 | C1S10 | 1756-IF16 | 14 | C1S10-14/P1-TBAI1-6(A) | P1-TBAI1-6(A)/C1S10-14 | LT-40202_AI_1 | LT-40202 | Level Transmitter | Level transmitter | 325-01-402-PD-01 | 4 - 20 mA | 0 - 10 m. | Endress+Hauser Cerabar PMP43 / PMP51B (Hydrostatic) | LiY-CY TP 1Px1.0 (Shielded Pair) | ACTIVE
123 | P1 | P1-TBAI1-7(B) | C1 | C1S10 | 1756-IF16 | 15 | C1S10-15/P1-TBAI1-7(B) | P1-TBAI1-7(B)/C1S10-15 | pHT-40201_AI_1 | pHT-40201 | PH Transmitter | pH Analyzer | 325-01-402-PD-01 | 4 - 20 mA | 0-14 | Mettler Toledo M300G2 + InPro3250i (pH System) | LiY-CY TP 1Px1.0 (Shielded Pair) | ACTIVE
124 | P1 | P1-TBAI1-7(A) | C1 | C1S10 | 1756-IF16 | 16 | C1S10-16/P1-TBAI1-7(A) | P1-TBAI1-7(A)/C1S10-16 | pHT-40201_AI_1 | pHT-40201 | PH Transmitter | pH Analyzer | 325-01-402-PD-01 | 4 - 20 mA | 0-14 | Mettler Toledo M300G2 + InPro3250i (pH System) | LiY-CY TP 1Px1.0 (Shielded Pair) | ACTIVE
125 | P1 | P1-TBAI1-8(B) | C1 | C1S10 | 1756-IF16 | 17 | C1S10-17/P1-TBAI1-8(B) | P1-TBAI1-8(B)/C1S10-17 | pHT-40202_AI_1 | pHT-40202 | PH Transmitter | pH Analyzer | 325-01-402-PD-01 | 4 - 20 mA | 0-14 | Mettler Toledo M300G2 + InPro3250i (pH System) | LiY-CY TP 1Px1.0 (Shielded Pair) | ACTIVE
126 | P1 | P1-TBAI1-8(A) | C1 | C1S10 | 1756-IF16 | 18 | C1S10-18/P1-TBAI1-8(A) | P1-TBAI1-8(A)/C1S10-18 | pHT-40202_AI_1 | pHT-40202 | PH Transmitter | pH Analyzer | 325-01-402-PD-01 | 4 - 20 mA | 0-14 | Mettler Toledo M300G2 + InPro3250i (pH System) | LiY-CY TP 1Px1.0 (Shielded Pair) | ACTIVE
127 | P1 | P1-TBAI1-9(B) | C1 | C1S10 | 1756-IF16 | 19 | C1S10-19/P1-TBAI1-9(B) | P1-TBAI1-9(B)/C1S10-19 | PT-40201_AI_1 | PT-40201 | Pressure Transmitter | Pressure Transmitter | 325-01-402-PD-02 | 4 - 20 mA | -100 to 500 mBar | Endress+Hauser Cerabar PMP51B / PMP43 | LiY-CY TP 1Px1.0 (Shielded Pair) | ACTIVE
128 | P1 | P1-TBAI1-9(A) | C1 | C1S10 | 1756-IF16 | 20 | C1S10-20/P1-TBAI1-9(A) | P1-TBAI1-9(A)/C1S10-20 | PT-40201_AI_1 | PT-40201 | Pressure Transmitter | Pressure Transmitter | 325-01-402-PD-02 | 4 - 20 mA | -100 to 500 mBar | Endress+Hauser Cerabar PMP51B / PMP43 | LiY-CY TP 1Px1.0 (Shielded Pair) | ACTIVE
129 | P1 | P1-TBAI1-10(B) | C1 | C1S10 | 1756-IF16 | 21 | C1S10-21/P1-TBAI1-10(B) | P1-TBAI1-10(B)/C1S10-21 | PT-40202_AI_1 | PT-40202 | Pressure Transmitter | Pressure Transmitter | 325-01-402-PD-02 | 4 - 20 mA | 0 - 10'barg | Endress+Hauser Cerabar PMP51B / PMP43 | LiY-CY TP 1Px1.0 (Shielded Pair) | ACTIVE
130 | P1 | P1-TBAI1-10(A) | C1 | C1S10 | 1756-IF16 | 22 | C1S10-22/P1-TBAI1-10(A) | P1-TBAI1-10(A)/C1S10-22 | PT-40202_AI_1 | PT-40202 | Pressure Transmitter | Pressure Transmitter | 325-01-402-PD-02 | 4 - 20 mA | 0 - 10'barg | Endress+Hauser Cerabar PMP51B / PMP43 | LiY-CY TP 1Px1.0 (Shielded Pair) | ACTIVE
131 | P1 | P1-TBAI1-11(B) | C1 | C1S10 | 1756-IF16 | 23 | C1S10-23/P1-TBAI1-11(B) | P1-TBAI1-11(B)/C1S10-23 | PT-60202_AI_1 | PT-60202 | Pressure Transmitter | Pressure Transmitter | 325-01-602-PD-01 | 4 - 20 mA |  | Endress+Hauser Cerabar PMP51B / PMP43 | LiY-CY TP 1Px1.0 (Shielded Pair) | ACTIVE
132 | P1 | P1-TBAI1-11(A) | C1 | C1S10 | 1756-IF16 | 24 | C1S10-24/P1-TBAI1-11(A) | P1-TBAI1-11(A)/C1S10-24 | PT-60202_AI_1 | PT-60202 | Pressure Transmitter | Pressure Transmitter | 325-01-602-PD-01 | 4 - 20 mA |  | Endress+Hauser Cerabar PMP51B / PMP43 | LiY-CY TP 1Px1.0 (Shielded Pair) | ACTIVE
133 | P1 | P1-TBAI1-12(B) | C1 | C1S10 | 1756-IF16 | 25 | C1S10-25/P1-TBAI1-12(B) | P1-TBAI1-12(B)/C1S10-25 | Spare_AI_0 | Spare | Spare Reserve Channel | - | - | 4-20mA Analog | - | - | Reserved for Future Expansion | SPARE
134 | P1 | P1-TBAI1-12(A) | C1 | C1S10 | 1756-IF16 | 26 | C1S10-26/P1-TBAI1-12(A) | P1-TBAI1-12(A)/C1S10-26 | Spare_AI_0 | Spare | Spare Reserve Channel | - | - | 4-20mA Analog | - | - | Reserved for Future Expansion | SPARE
135 | P1 | 0VDC | C1 | C1S10 | 1756-IF16 | 27 | 0VDC | 0VDC | Internal Power Common | - | Module Power / Common Return Terminal | - | - | 4-20mA Analog | - | - | - | COMMON
136 | P1 | 0VDC | C1 | C1S10 | 1756-IF16 | 28 | 0VDC | 0VDC | Internal Power Common | - | Module Power / Common Return Terminal | - | - | 4-20mA Analog | - | - | - | COMMON
137 | P1 | P1-TBAI1-13(B) | C1 | C1S10 | 1756-IF16 | 29 | C1S10-29/P1-TBAI1-13(B) | P1-TBAI1-13(B)/C1S10-29 | Spare_AI_0 | Spare | Spare Reserve Channel | - | - | 4-20mA Analog | - | - | Reserved for Future Expansion | SPARE
138 | P1 | P1-TBAI1-13(A) | C1 | C1S10 | 1756-IF16 | 30 | C1S10-30/P1-TBAI1-13(A) | P1-TBAI1-13(A)/C1S10-30 | Spare_AI_0 | Spare | Spare Reserve Channel | - | - | 4-20mA Analog | - | - | Reserved for Future Expansion | SPARE
139 | P1 | P1-TBAI1-14(B) | C1 | C1S10 | 1756-IF16 | 31 | C1S10-31/P1-TBAI1-14(B) | P1-TBAI1-14(B)/C1S10-31 | Spare_AI_0 | Spare | Spare Reserve Channel | - | - | 4-20mA Analog | - | - | Reserved for Future Expansion | SPARE
140 | P1 | P1-TBAI1-14(A) | C1 | C1S10 | 1756-IF16 | 32 | C1S10-32/P1-TBAI1-14(A) | P1-TBAI1-14(A)/C1S10-32 | Spare_AI_0 | Spare | Spare Reserve Channel | - | - | 4-20mA Analog | - | - | Reserved for Future Expansion | SPARE
141 | P1 | P1-TBAI1-15(B) | C1 | C1S10 | 1756-IF16 | 33 | C1S10-33/P1-TBAI1-15(B) | P1-TBAI1-15(B)/C1S10-33 | Spare_AI_0 | Spare | Spare Reserve Channel | - | - | 4-20mA Analog | - | - | Reserved for Future Expansion | SPARE
142 | P1 | P1-TBAI1-15(A) | C1 | C1S10 | 1756-IF16 | 34 | C1S10-34/P1-TBAI1-15(A) | P1-TBAI1-15(A)/C1S10-34 | Spare_AI_0 | Spare | Spare Reserve Channel | - | - | 4-20mA Analog | - | - | Reserved for Future Expansion | SPARE
143 | P1 | P1-TBAI1-16(B) | C1 | C1S10 | 1756-IF16 | 35 | C1S10-35/P1-TBAI1-16(B) | P1-TBAI1-16(B)/C1S10-35 | Spare_AI_0 | Spare | Spare Reserve Channel | - | - | 4-20mA Analog | - | - | Reserved for Future Expansion | SPARE
144 | P1 | P1-TBAI1-16(A) | C1 | C1S10 | 1756-IF16 | 36 | C1S10-36/P1-TBAI1-16(A) | P1-TBAI1-16(A)/C1S10-36 | Spare_AI_0 | Spare | Spare Reserve Channel | - | - | 4-20mA Analog | - | - | Reserved for Future Expansion | SPARE

## JB-402
JUNCTION BOX I/O TERMINATION SCHEDULE --- JB-402 (JET COOKER PROCESSING 2ND FLOOR JUNCTION BOX) | [15 empty] | ⬅ Back to Master Index
Location: Jet Cooker Processing Skid 2F ¦ Enclosure: 450 x 300 x 150 mm (IP66 / SS304 (Industrial Hygienic)) ¦ Trunk Cable: 1x CVV 18Cx1.5 Control Trunk + 1x LiY-CY 12Px0.75 Analog Trunk to CA1 | [15 empty] | ⬅ Panel Allocation Matrix
DIGITAL INPUT (DI) |  |  | DIGITAL OUTPUT (DO) |  |  | ANALOG INPUT (AI) |  |  | ANALOG OUTPUT (AO) |  |  | TOTAL ENCLOSURE TERMINATIONS
Used: 24 ¦ Spare: 8 |  |  | Used: 9 ¦ Spare: 9 |  |  | Used: 14 ¦ Spare: 18 |  |  | Used: 1 ¦ Spare: 0 |  |  | Active: 48 ¦ Spare: 35 (42.2%)
Total: 32 Pts ¦ Spare: 25.0% |  |  | Total: 18 Pts ¦ Spare: 50.0% |  |  | Total: 32 Pts ¦ Spare: 56.2% |  |  | Total: 1 Pts ¦ Spare: 0.0% |  |  | Total Physical Channels: 105 Pins (Commons: 22)
Point # | Source Panel | Panel Terminal Block | Chassis | Slot | Module Model | Pin # | Wire Tag (PLC Side) | Wire Tag (Terminal Side) | PLC Tag Name | Instrument Tag | Instrument Description | Instrument Type | P&ID No. | Signal Type | Calibrated Range | Manufacturer & Model | Suggested Field Cable | Channel Status
1 | P2 | P2-TBDI1-1 | C2 | C2S1 | 1756-IB32 | 1 | C2S1-1/P2-TBDI1-1 | P2-TBDI1-1/C2S1-1 | FS-40204_DI_1 | FS-40204 | Flow Switch | Flow Switch | 325-01-402-PD-01 | Dry Contact |  | Industrial Process Equipment Standard Process Field Device | CVV 2Cx1.5 / LiY-CY 1Px1.0 General Control | ACTIVE
2 | P2 | P2-TBDI1-2 | C2 | C2S1 | 1756-IB32 | 2 | C2S1-2/P2-TBDI1-2 | P2-TBDI1-2/C2S1-2 | FS-40205_DI_1 | FS-40205 | Flow Switch | Flow Switch | 325-01-402-PD-02 | Dry Contact |  | Industrial Process Equipment Standard Process Field Device | CVV 2Cx1.5 / LiY-CY 1Px1.0 General Control | ACTIVE
3 | P2 | P2-TBDI1-3 | C2 | C2S1 | 1756-IB32 | 3 | C2S1-3/P2-TBDI1-3 | P2-TBDI1-3/C2S1-3 | FT-40221_DI_1 | FT-40221 | Coriolis Flow Transmitter | Coriolis Flow Transmitter | 325-01-402-PD-02 | 4 - 20 mA,Pulse | 0-6 m³/hr | Endress+Hauser Promass F 300 / 83F (Coriolis Mass Flow) | LiY-CY TP 1Px1.0 (Shielded Pair) | ACTIVE
4 | P2 | P2-TBDI1-4 | C2 | C2S1 | 1756-IB32 | 4 | C2S1-4/P2-TBDI1-4 | P2-TBDI1-4/C2S1-4 | FT-40222_DI_1 | FT-40222 | Coriolis Flow Transmitter | Coriolis Flow Transmitter | 325-01-402-PD-02 | 4 - 20 mA,Pulse | 0-850 kg/hr | Endress+Hauser Promass F 300 / 83F (Coriolis Mass Flow) | LiY-CY TP 1Px1.0 (Shielded Pair) | ACTIVE
5 | P2 | P2-TBDI1-5 | C2 | C2S1 | 1756-IB32 | 5 | C2S1-5/P2-TBDI1-5 | P2-TBDI1-5/C2S1-5 | HV-40207_DI_1 | HV-40207 | Manual Valve With Position Switch | Valve With Position Switch | 325-01-402-PD-01 | Dry Contact | On-Off | TeroFox / APL-HKC TF-20DFS Manual Ball Valve + APL-210N Box | CVV 4Cx1.0 (Open/Close Limit Switches) | ACTIVE
6 | P2 | P2-TBDI1-6 | C2 | C2S1 | 1756-IB32 | 6 | C2S1-6/P2-TBDI1-6 | P2-TBDI1-6/C2S1-6 | HV-40208_DI_1 | HV-40208 | Manual Valve With Position Switch | Valve With Position Switch | 325-01-402-PD-01 | Dry Contact | On-Off | TeroFox / APL-HKC TF-20DFS Manual Ball Valve + APL-210N Box | CVV 4Cx1.0 (Open/Close Limit Switches) | ACTIVE
7 | P2 | P2-TBDI1-7 | C2 | C2S1 | 1756-IB32 | 7 | C2S1-7/P2-TBDI1-7 | P2-TBDI1-7/C2S1-7 | XV-40203F_DI_1 | XV-40203F | Control Valve Position Feedback | Automatic on/off valve | 325-01-402-PD-02 | 24 VDC energized | On-Off | TeroFox / El-O-Matic TF-20DFS Ball Valve + F-Actuator + ESV | CVV 3Cx1.5 (Solenoid) + CVV 4Cx1.0 (Limit Switches) | ACTIVE
8 | P2 | P2-TBDI1-8 | C2 | C2S1 | 1756-IB32 | 8 | C2S1-8/P2-TBDI1-8 | P2-TBDI1-8/C2S1-8 | XV-40203F_DI_2 | XV-40203F | Control Valve Position Feedback | Automatic on/off valve | 325-01-402-PD-02 | 24 VDC energized | On-Off | TeroFox / El-O-Matic TF-20DFS Ball Valve + F-Actuator + ESV | CVV 3Cx1.5 (Solenoid) + CVV 4Cx1.0 (Limit Switches) | ACTIVE
9 | P2 | P2-TBDI1-9 | C2 | C2S1 | 1756-IB32 | 9 | C2S1-9/P2-TBDI1-9 | P2-TBDI1-9/C2S1-9 | XV-40204B_DI_1 | XV-40204B | Control Valve Position Feedback | Automatic on/off valve | 325-01-402-PD-01 | 24 VDC energized | On-Off | TeroFox / El-O-Matic TF-20DFS Ball Valve + F-Actuator + ESV | CVV 3Cx1.5 (Solenoid) + CVV 4Cx1.0 (Limit Switches) | ACTIVE
10 | P2 | P2-TBDI1-10 | C2 | C2S1 | 1756-IB32 | 10 | C2S1-10/P2-TBDI1-10 | P2-TBDI1-10/C2S1-10 | XV-40204B_DI_2 | XV-40204B | Control Valve Position Feedback | Automatic on/off valve | 325-01-402-PD-01 | 24 VDC energized | On-Off | TeroFox / El-O-Matic TF-20DFS Ball Valve + F-Actuator + ESV | CVV 3Cx1.5 (Solenoid) + CVV 4Cx1.0 (Limit Switches) | ACTIVE
11 | P2 | P2-TBDI1-11 | C2 | C2S1 | 1756-IB32 | 11 | C2S1-11/P2-TBDI1-11 | P2-TBDI1-11/C2S1-11 | XV-40204C_DI_1 | XV-40204C | Control Valve Position Feedback | Automatic on/off valve | 325-01-402-PD-01 | 24 VDC energized | On-Off | TeroFox / El-O-Matic TF-20DFS Ball Valve + F-Actuator + ESV | CVV 3Cx1.5 (Solenoid) + CVV 4Cx1.0 (Limit Switches) | ACTIVE
12 | P2 | P2-TBDI1-12 | C2 | C2S1 | 1756-IB32 | 12 | C2S1-12/P2-TBDI1-12 | P2-TBDI1-12/C2S1-12 | XV-40204C_DI_2 | XV-40204C | Control Valve Position Feedback | Automatic on/off valve | 325-01-402-PD-01 | 24 VDC energized | On-Off | TeroFox / El-O-Matic TF-20DFS Ball Valve + F-Actuator + ESV | CVV 3Cx1.5 (Solenoid) + CVV 4Cx1.0 (Limit Switches) | ACTIVE
13 | P2 | P2-TBDI1-13 | C2 | C2S1 | 1756-IB32 | 13 | C2S1-13/P2-TBDI1-13 | P2-TBDI1-13/C2S1-13 | XV-40205A_DI_1 | XV-40205A | Control Valve Position Feedback | Automatic on/off valve | 325-01-402-PD-02 | 24 VDC energized | On-Off | TeroFox / El-O-Matic TF-20DFS Ball Valve + F-Actuator + ESV | CVV 3Cx1.5 (Solenoid) + CVV 4Cx1.0 (Limit Switches) | ACTIVE
14 | P2 | P2-TBDI1-14 | C2 | C2S1 | 1756-IB32 | 14 | C2S1-14/P2-TBDI1-14 | P2-TBDI1-14/C2S1-14 | XV-40205A_DI_2 | XV-40205A | Control Valve Position Feedback | Automatic on/off valve | 325-01-402-PD-02 | 24 VDC energized | On-Off | TeroFox / El-O-Matic TF-20DFS Ball Valve + F-Actuator + ESV | CVV 3Cx1.5 (Solenoid) + CVV 4Cx1.0 (Limit Switches) | ACTIVE
15 | P2 | P2-TBDI1-15 | C2 | C2S1 | 1756-IB32 | 15 | C2S1-15/P2-TBDI1-15 | P2-TBDI1-15/C2S1-15 | XV-40205B_DI_1 | XV-40205B | Control Valve Position Feedback | Automatic on/off valve | 325-01-402-PD-02 | 24 VDC energized | On-Off | TeroFox / El-O-Matic TF-20DFS Ball Valve + F-Actuator + ESV | CVV 3Cx1.5 (Solenoid) + CVV 4Cx1.0 (Limit Switches) | ACTIVE
16 | P2 | P2-TBDI1-16 | C2 | C2S1 | 1756-IB32 | 16 | C2S1-16/P2-TBDI1-16 | P2-TBDI1-16/C2S1-16 | XV-40205B_DI_2 | XV-40205B | Control Valve Position Feedback | Automatic on/off valve | 325-01-402-PD-02 | 24 VDC energized | On-Off | TeroFox / El-O-Matic TF-20DFS Ball Valve + F-Actuator + ESV | CVV 3Cx1.5 (Solenoid) + CVV 4Cx1.0 (Limit Switches) | ACTIVE
17 | P2 | 0VDC | C2 | C2S1 | 1756-IB32 | 17 | 0VDC | 0VDC | Internal Power Common | - | Module Power / Common Return Terminal | - | - | 24VDC Discrete | - | - | - | COMMON
18 | P2 | 0VDC | C2 | C2S1 | 1756-IB32 | 18 | 0VDC | 0VDC | Internal Power Common | - | Module Power / Common Return Terminal | - | - | 24VDC Discrete | - | - | - | COMMON
19 | P2 | P2-TBDI1-17 | C2 | C2S1 | 1756-IB32 | 19 | C2S1-19/P2-TBDI1-17 | P2-TBDI1-17/C2S1-19 | XV-40205C_DI_1 | XV-40205C | Control Valve Position Feedback | Automatic on/off valve | 325-01-402-PD-02 | 24 VDC energized | On-Off | TeroFox / El-O-Matic TF-20DFS Ball Valve + F-Actuator + ESV | CVV 3Cx1.5 (Solenoid) + CVV 4Cx1.0 (Limit Switches) | ACTIVE
20 | P2 | P2-TBDI1-18 | C2 | C2S1 | 1756-IB32 | 20 | C2S1-20/P2-TBDI1-18 | P2-TBDI1-18/C2S1-20 | XV-40205C_DI_2 | XV-40205C | Control Valve Position Feedback | Automatic on/off valve | 325-01-402-PD-02 | 24 VDC energized | On-Off | TeroFox / El-O-Matic TF-20DFS Ball Valve + F-Actuator + ESV | CVV 3Cx1.5 (Solenoid) + CVV 4Cx1.0 (Limit Switches) | ACTIVE
21 | P2 | P2-TBDI1-19 | C2 | C2S1 | 1756-IB32 | 21 | C2S1-21/P2-TBDI1-19 | P2-TBDI1-19/C2S1-21 | XV-40205D_DI_1 | XV-40205D | Control Valve Position Feedback | Automatic on/off valve | 325-01-402-PD-02 | 24 VDC energized | On-Off | TeroFox / El-O-Matic TF-20DFS Ball Valve + F-Actuator + ESV | CVV 3Cx1.5 (Solenoid) + CVV 4Cx1.0 (Limit Switches) | ACTIVE
22 | P2 | P2-TBDI1-20 | C2 | C2S1 | 1756-IB32 | 22 | C2S1-22/P2-TBDI1-20 | P2-TBDI1-20/C2S1-22 | XV-40205D_DI_2 | XV-40205D | Control Valve Position Feedback | Automatic on/off valve | 325-01-402-PD-02 | 24 VDC energized | On-Off | TeroFox / El-O-Matic TF-20DFS Ball Valve + F-Actuator + ESV | CVV 3Cx1.5 (Solenoid) + CVV 4Cx1.0 (Limit Switches) | ACTIVE
23 | P2 | P2-TBDI1-21 | C2 | C2S1 | 1756-IB32 | 23 | C2S1-23/P2-TBDI1-21 | P2-TBDI1-21/C2S1-23 | XV-40205F_DI_1 | XV-40205F | Control Valve Position Feedback | Automatic on/off valve | 325-01-402-PD-02 | 24 VDC energized | On-Off | TeroFox / El-O-Matic TF-20DFS Ball Valve + F-Actuator + ESV | CVV 3Cx1.5 (Solenoid) + CVV 4Cx1.0 (Limit Switches) | ACTIVE
24 | P2 | P2-TBDI1-22 | C2 | C2S1 | 1756-IB32 | 24 | C2S1-24/P2-TBDI1-22 | P2-TBDI1-22/C2S1-24 | XV-40205F_DI_2 | XV-40205F | Control Valve Position Feedback | Automatic on/off valve | 325-01-402-PD-02 | 24 VDC energized | On-Off | TeroFox / El-O-Matic TF-20DFS Ball Valve + F-Actuator + ESV | CVV 3Cx1.5 (Solenoid) + CVV 4Cx1.0 (Limit Switches) | ACTIVE
25 | P2 | P2-TBDI1-23 | C2 | C2S1 | 1756-IB32 | 25 | C2S1-25/P2-TBDI1-23 | P2-TBDI1-23/C2S1-25 | XV-40222_DI_1 | XV-40222 | Control Valve Position Feedback | Automatic on/off valve | 325-01-402-PD-02 | 24 VDC energized | On-Off | TeroFox / El-O-Matic TF-20DFS Ball Valve + F-Actuator + ESV | CVV 3Cx1.5 (Solenoid) + CVV 4Cx1.0 (Limit Switches) | ACTIVE
26 | P2 | P2-TBDI1-24 | C2 | C2S1 | 1756-IB32 | 26 | C2S1-26/P2-TBDI1-24 | P2-TBDI1-24/C2S1-26 | XV-40222_DI_2 | XV-40222 | Control Valve Position Feedback | Automatic on/off valve | 325-01-402-PD-02 | 24 VDC energized | On-Off | TeroFox / El-O-Matic TF-20DFS Ball Valve + F-Actuator + ESV | CVV 3Cx1.5 (Solenoid) + CVV 4Cx1.0 (Limit Switches) | ACTIVE
27 | P2 | P2-TBDI1-25 | C2 | C2S1 | 1756-IB32 | 27 | C2S1-27/P2-TBDI1-25 | P2-TBDI1-25/C2S1-27 | Spare_DI_2 | Spare | Spare Reserve Channel | - | - | 24VDC Discrete | - | - | Reserved for Future Expansion | SPARE
28 | P2 | P2-TBDI1-26 | C2 | C2S1 | 1756-IB32 | 28 | C2S1-28/P2-TBDI1-26 | P2-TBDI1-26/C2S1-28 | Spare_DI_2 | Spare | Spare Reserve Channel | - | - | 24VDC Discrete | - | - | Reserved for Future Expansion | SPARE
29 | P2 | P2-TBDI1-27 | C2 | C2S1 | 1756-IB32 | 29 | C2S1-29/P2-TBDI1-27 | P2-TBDI1-27/C2S1-29 | Spare_DI_2 | Spare | Spare Reserve Channel | - | - | 24VDC Discrete | - | - | Reserved for Future Expansion | SPARE
30 | P2 | P2-TBDI1-28 | C2 | C2S1 | 1756-IB32 | 30 | C2S1-30/P2-TBDI1-28 | P2-TBDI1-28/C2S1-30 | Spare_DI_2 | Spare | Spare Reserve Channel | - | - | 24VDC Discrete | - | - | Reserved for Future Expansion | SPARE
31 | P2 | P2-TBDI1-29 | C2 | C2S1 | 1756-IB32 | 31 | C2S1-31/P2-TBDI1-29 | P2-TBDI1-29/C2S1-31 | Spare_DI_2 | Spare | Spare Reserve Channel | - | - | 24VDC Discrete | - | - | Reserved for Future Expansion | SPARE
32 | P2 | P2-TBDI1-30 | C2 | C2S1 | 1756-IB32 | 32 | C2S1-32/P2-TBDI1-30 | P2-TBDI1-30/C2S1-32 | Spare_DI_2 | Spare | Spare Reserve Channel | - | - | 24VDC Discrete | - | - | Reserved for Future Expansion | SPARE
33 | P2 | P2-TBDI1-31 | C2 | C2S1 | 1756-IB32 | 33 | C2S1-33/P2-TBDI1-31 | P2-TBDI1-31/C2S1-33 | Spare_DI_2 | Spare | Spare Reserve Channel | - | - | 24VDC Discrete | - | - | Reserved for Future Expansion | SPARE
34 | P2 | P2-TBDI1-32 | C2 | C2S1 | 1756-IB32 | 34 | C2S1-34/P2-TBDI1-32 | P2-TBDI1-32/C2S1-34 | Spare_DI_2 | Spare | Spare Reserve Channel | - | - | 24VDC Discrete | - | - | Reserved for Future Expansion | SPARE
35 | P2 | 0VDC | C2 | C2S1 | 1756-IB32 | 35 | 0VDC | 0VDC | Internal Power Common | - | Module Power / Common Return Terminal | - | - | 24VDC Discrete | - | - | - | COMMON
36 | P2 | 0VDC | C2 | C2S1 | 1756-IB32 | 36 | 0VDC | 0VDC | Internal Power Common | - | Module Power / Common Return Terminal | - | - | 24VDC Discrete | - | - | - | COMMON
37 | P2 | P2-TBRL1-1 | C2 | C2S6 | 1756-OB32 | 1 | C2S6-1/P2-TBRL1-1 | P2-TBRL1-1/C2S6-1 | XV-40203F_DO_1 | XV-40203F | Control Valve Position Feedback | Automatic on/off valve | 325-01-402-PD-02 | 24 VDC energized | On-Off | TeroFox / El-O-Matic TF-20DFS Ball Valve + F-Actuator + ESV | CVV 3Cx1.5 (Solenoid) + CVV 4Cx1.0 (Limit Switches) | ACTIVE
38 | P2 | P2-TBRL1-2 | C2 | C2S6 | 1756-OB32 | 2 | C2S6-2/P2-TBRL1-2 | P2-TBRL1-2/C2S6-2 | XV-40204B_DO_1 | XV-40204B | Control Valve Position Feedback | Automatic on/off valve | 325-01-402-PD-01 | 24 VDC energized | On-Off | TeroFox / El-O-Matic TF-20DFS Ball Valve + F-Actuator + ESV | CVV 3Cx1.5 (Solenoid) + CVV 4Cx1.0 (Limit Switches) | ACTIVE
39 | P2 | P2-TBRL1-3 | C2 | C2S6 | 1756-OB32 | 3 | C2S6-3/P2-TBRL1-3 | P2-TBRL1-3/C2S6-3 | XV-40204C_DO_1 | XV-40204C | Control Valve Position Feedback | Automatic on/off valve | 325-01-402-PD-01 | 24 VDC energized | On-Off | TeroFox / El-O-Matic TF-20DFS Ball Valve + F-Actuator + ESV | CVV 3Cx1.5 (Solenoid) + CVV 4Cx1.0 (Limit Switches) | ACTIVE
40 | P2 | P2-TBRL1-4 | C2 | C2S6 | 1756-OB32 | 4 | C2S6-4/P2-TBRL1-4 | P2-TBRL1-4/C2S6-4 | XV-40205A_DO_1 | XV-40205A | Control Valve Position Feedback | Automatic on/off valve | 325-01-402-PD-02 | 24 VDC energized | On-Off | TeroFox / El-O-Matic TF-20DFS Ball Valve + F-Actuator + ESV | CVV 3Cx1.5 (Solenoid) + CVV 4Cx1.0 (Limit Switches) | ACTIVE
41 | P2 | P2-TBRL1-5 | C2 | C2S6 | 1756-OB32 | 5 | C2S6-5/P2-TBRL1-5 | P2-TBRL1-5/C2S6-5 | XV-40205B_DO_1 | XV-40205B | Control Valve Position Feedback | Automatic on/off valve | 325-01-402-PD-02 | 24 VDC energized | On-Off | TeroFox / El-O-Matic TF-20DFS Ball Valve + F-Actuator + ESV | CVV 3Cx1.5 (Solenoid) + CVV 4Cx1.0 (Limit Switches) | ACTIVE
42 | P2 | P2-TBRL1-6 | C2 | C2S6 | 1756-OB32 | 6 | C2S6-6/P2-TBRL1-6 | P2-TBRL1-6/C2S6-6 | XV-40205C_DO_1 | XV-40205C | Control Valve Position Feedback | Automatic on/off valve | 325-01-402-PD-02 | 24 VDC energized | On-Off | TeroFox / El-O-Matic TF-20DFS Ball Valve + F-Actuator + ESV | CVV 3Cx1.5 (Solenoid) + CVV 4Cx1.0 (Limit Switches) | ACTIVE
43 | P2 | P2-TBRL1-7 | C2 | C2S6 | 1756-OB32 | 7 | C2S6-7/P2-TBRL1-7 | P2-TBRL1-7/C2S6-7 | XV-40205D_DO_1 | XV-40205D | Control Valve Position Feedback | Automatic on/off valve | 325-01-402-PD-02 | 24 VDC energized | On-Off | TeroFox / El-O-Matic TF-20DFS Ball Valve + F-Actuator + ESV | CVV 3Cx1.5 (Solenoid) + CVV 4Cx1.0 (Limit Switches) | ACTIVE
44 | P2 | P2-TBRL1-8 | C2 | C2S6 | 1756-OB32 | 8 | C2S6-8/P2-TBRL1-8 | P2-TBRL1-8/C2S6-8 | XV-40205F_DO_1 | XV-40205F | Control Valve Position Feedback | Automatic on/off valve | 325-01-402-PD-02 | 24 VDC energized | On-Off | TeroFox / El-O-Matic TF-20DFS Ball Valve + F-Actuator + ESV | CVV 3Cx1.5 (Solenoid) + CVV 4Cx1.0 (Limit Switches) | ACTIVE
45 | P2 | P2-TBRL1-9 | C2 | C2S6 | 1756-OB32 | 9 | C2S6-9/P2-TBRL1-9 | P2-TBRL1-9/C2S6-9 | XV-40222_DO_1 | XV-40222 | Control Valve Position Feedback | Automatic on/off valve | 325-01-402-PD-02 | 24 VDC energized | On-Off | TeroFox / El-O-Matic TF-20DFS Ball Valve + F-Actuator + ESV | CVV 3Cx1.5 (Solenoid) + CVV 4Cx1.0 (Limit Switches) | ACTIVE
46 | P2 | P2-TBRL1-10 | C2 | C2S6 | 1756-OB32 | 10 | C2S6-10/P2-TBRL1-10 | P2-TBRL1-10/C2S6-10 | Spare_DO_0 | Spare | Spare Reserve Channel | - | - | 24VDC Discrete | - | - | Reserved for Future Expansion | SPARE
47 | P2 | P2-TBRL1-11 | C2 | C2S6 | 1756-OB32 | 11 | C2S6-11/P2-TBRL1-11 | P2-TBRL1-11/C2S6-11 | Spare_DO_0 | Spare | Spare Reserve Channel | - | - | 24VDC Discrete | - | - | Reserved for Future Expansion | SPARE
48 | P2 | P2-TBRL1-12 | C2 | C2S6 | 1756-OB32 | 12 | C2S6-12/P2-TBRL1-12 | P2-TBRL1-12/C2S6-12 | Spare_DO_0 | Spare | Spare Reserve Channel | - | - | 24VDC Discrete | - | - | Reserved for Future Expansion | SPARE
49 | P2 | P2-TBRL1-13 | C2 | C2S6 | 1756-OB32 | 13 | C2S6-13/P2-TBRL1-13 | P2-TBRL1-13/C2S6-13 | Spare_DO_0 | Spare | Spare Reserve Channel | - | - | 24VDC Discrete | - | - | Reserved for Future Expansion | SPARE
50 | P2 | P2-TBRL1-14 | C2 | C2S6 | 1756-OB32 | 14 | C2S6-14/P2-TBRL1-14 | P2-TBRL1-14/C2S6-14 | Spare_DO_0 | Spare | Spare Reserve Channel | - | - | 24VDC Discrete | - | - | Reserved for Future Expansion | SPARE
51 | P2 | P2-TBRL1-15 | C2 | C2S6 | 1756-OB32 | 15 | C2S6-15/P2-TBRL1-15 | P2-TBRL1-15/C2S6-15 | Spare_DO_0 | Spare | Spare Reserve Channel | - | - | 24VDC Discrete | - | - | Reserved for Future Expansion | SPARE
52 | P2 | P2-TBRL1-16 | C2 | C2S6 | 1756-OB32 | 16 | C2S6-16/P2-TBRL1-16 | P2-TBRL1-16/C2S6-16 | Spare_DO_0 | Spare | Spare Reserve Channel | - | - | 24VDC Discrete | - | - | Reserved for Future Expansion | SPARE
53 | P2 | P2-TBRL1-17 | C2 | C2S6 | 1756-OB32 | 17 | C2S6-17/P2-TBRL1-17 | P2-TBRL1-17/C2S6-17 | Spare_DO_17 | Spare | Spare Reserve Channel | - | - | 24VDC Discrete | - | - | Reserved for Future Expansion | SPARE
54 | P2 | +24VDC | C2 | C2S6 | 1756-OB32 | 18 | +24VDC | +24VDC | Internal Power Common | - | Module Power / Common Return Terminal | - | - | 24VDC Discrete | - | - | - | COMMON
55 | P2 | P2-TBRL1-35 | C2 | C2S6 | 1756-OB32 | 35 | C2S6-35/P2-TBRL1-35 | P2-TBRL1-35/C2S6-35 | Spare_DO_35 | Spare | Spare Reserve Channel | - | - | 24VDC Discrete | - | - | Reserved for Future Expansion | SPARE
56 | P2 | +24VDC | C2 | C2S6 | 1756-OB32 | 36 | +24VDC | +24VDC | Internal Power Common | - | Module Power / Common Return Terminal | - | - | 24VDC Discrete | - | - | - | COMMON
57 | P2 | P2-TBAI1-1(B) | C2 | C2S9 | 1756-IF16 | 1 | C2S9-1/P2-TBAI1-1(B) | P2-TBAI1-1(B)/C2S9-1 | FT-40221_AI_1 | FT-40221 | Coriolis Flow Transmitter | Coriolis Flow Transmitter | 325-01-402-PD-02 | 4 - 20 mA,Pulse | 0-6 m³/hr | Endress+Hauser Promass F 300 / 83F (Coriolis Mass Flow) | LiY-CY TP 1Px1.0 (Shielded Pair) | ACTIVE
58 | P2 | P2-TBAI1-1(A) | C2 | C2S9 | 1756-IF16 | 2 | C2S9-2/P2-TBAI1-1(A) | P2-TBAI1-1(A)/C2S9-2 | FT-40221_AI_1 | FT-40221 | Coriolis Flow Transmitter | Coriolis Flow Transmitter | 325-01-402-PD-02 | 4 - 20 mA,Pulse | 0-6 m³/hr | Endress+Hauser Promass F 300 / 83F (Coriolis Mass Flow) | LiY-CY TP 1Px1.0 (Shielded Pair) | ACTIVE
59 | P2 | P2-TBAI1-2(B) | C2 | C2S9 | 1756-IF16 | 3 | C2S9-3/P2-TBAI1-2(B) | P2-TBAI1-2(B)/C2S9-3 | FT-40221_AI_2 | FT-40221 | Coriolis Flow Transmitter | Coriolis Flow Transmitter | 325-01-402-PD-02 | 4 - 20 mA,Pulse | 0-6 m³/hr | Endress+Hauser Promass F 300 / 83F (Coriolis Mass Flow) | LiY-CY TP 1Px1.0 (Shielded Pair) | ACTIVE
60 | P2 | P2-TBAI1-2(A) | C2 | C2S9 | 1756-IF16 | 4 | C2S9-4/P2-TBAI1-2(A) | P2-TBAI1-2(A)/C2S9-4 | FT-40221_AI_2 | FT-40221 | Coriolis Flow Transmitter | Coriolis Flow Transmitter | 325-01-402-PD-02 | 4 - 20 mA,Pulse | 0-6 m³/hr | Endress+Hauser Promass F 300 / 83F (Coriolis Mass Flow) | LiY-CY TP 1Px1.0 (Shielded Pair) | ACTIVE
61 | P2 | P2-TBAI1-3(B) | C2 | C2S9 | 1756-IF16 | 5 | C2S9-5/P2-TBAI1-3(B) | P2-TBAI1-3(B)/C2S9-5 | FT-40222_AI_1 | FT-40222 | Coriolis Flow Transmitter | Coriolis Flow Transmitter | 325-01-402-PD-02 | 4 - 20 mA,Pulse | 0-850 kg/hr | Endress+Hauser Promass F 300 / 83F (Coriolis Mass Flow) | LiY-CY TP 1Px1.0 (Shielded Pair) | ACTIVE
62 | P2 | P2-TBAI1-3(A) | C2 | C2S9 | 1756-IF16 | 6 | C2S9-6/P2-TBAI1-3(A) | P2-TBAI1-3(A)/C2S9-6 | FT-40222_AI_1 | FT-40222 | Coriolis Flow Transmitter | Coriolis Flow Transmitter | 325-01-402-PD-02 | 4 - 20 mA,Pulse | 0-850 kg/hr | Endress+Hauser Promass F 300 / 83F (Coriolis Mass Flow) | LiY-CY TP 1Px1.0 (Shielded Pair) | ACTIVE
63 | P2 | P2-TBAI1-4(B) | C2 | C2S9 | 1756-IF16 | 7 | C2S9-7/P2-TBAI1-4(B) | P2-TBAI1-4(B)/C2S9-7 | FT-40222_AI_2 | FT-40222 | Coriolis Flow Transmitter | Coriolis Flow Transmitter | 325-01-402-PD-02 | 4 - 20 mA,Pulse | 0-850 kg/hr | Endress+Hauser Promass F 300 / 83F (Coriolis Mass Flow) | LiY-CY TP 1Px1.0 (Shielded Pair) | ACTIVE
64 | P2 | P2-TBAI1-4(A) | C2 | C2S9 | 1756-IF16 | 8 | C2S9-8/P2-TBAI1-4(A) | P2-TBAI1-4(A)/C2S9-8 | FT-40222_AI_2 | FT-40222 | Coriolis Flow Transmitter | Coriolis Flow Transmitter | 325-01-402-PD-02 | 4 - 20 mA,Pulse | 0-850 kg/hr | Endress+Hauser Promass F 300 / 83F (Coriolis Mass Flow) | LiY-CY TP 1Px1.0 (Shielded Pair) | ACTIVE
65 | P2 | 0VDC | C2 | C2S9 | 1756-IF16 | 9 | 0VDC | 0VDC | Internal Power Common | - | Module Power / Common Return Terminal | - | - | 4-20mA Analog | - | - | - | COMMON
66 | P2 | 0VDC | C2 | C2S9 | 1756-IF16 | 10 | 0VDC | 0VDC | Internal Power Common | - | Module Power / Common Return Terminal | - | - | 4-20mA Analog | - | - | - | COMMON
67 | P2 | P2-TBAI1-5(B) | C2 | C2S9 | 1756-IF16 | 11 | C2S9-11/P2-TBAI1-5(B) | P2-TBAI1-5(B)/C2S9-11 | PT-40222_AI_1 | PT-40222 | Pressure Transmitter | Pressure Transmitter | 325-01-402-PD-02 | 4 - 20 mA | 0 - 12'barg | Endress+Hauser Cerabar PMP51B / PMP43 | LiY-CY TP 1Px1.0 (Shielded Pair) | ACTIVE
68 | P2 | P2-TBAI1-5(A) | C2 | C2S9 | 1756-IF16 | 12 | C2S9-12/P2-TBAI1-5(A) | P2-TBAI1-5(A)/C2S9-12 | PT-40222_AI_1 | PT-40222 | Pressure Transmitter | Pressure Transmitter | 325-01-402-PD-02 | 4 - 20 mA | 0 - 12'barg | Endress+Hauser Cerabar PMP51B / PMP43 | LiY-CY TP 1Px1.0 (Shielded Pair) | ACTIVE
69 | P2 | P2-TBAI1-6(B) | C2 | C2S9 | 1756-IF16 | 13 | C2S9-13/P2-TBAI1-6(B) | P2-TBAI1-6(B)/C2S9-13 | TT-40221_AI_1 | TT-40221 | Temperature Transmitter | Temperature Transmitter | 325-01-402-PD-02 | 4 - 20 mA | 0 - 120 C | Endress+Hauser iTEMP TMT71 / TM411 (Pt100 RTD) | LiY-CY TP 1Px1.0 (Shielded Pair) | ACTIVE
70 | P2 | P2-TBAI1-6(A) | C2 | C2S9 | 1756-IF16 | 14 | C2S9-14/P2-TBAI1-6(A) | P2-TBAI1-6(A)/C2S9-14 | TT-40221_AI_1 | TT-40221 | Temperature Transmitter | Temperature Transmitter | 325-01-402-PD-02 | 4 - 20 mA | 0 - 120 C | Endress+Hauser iTEMP TMT71 / TM411 (Pt100 RTD) | LiY-CY TP 1Px1.0 (Shielded Pair) | ACTIVE
71 | P2 | P2-TBAI1-7(B) | C2 | C2S9 | 1756-IF16 | 15 | C2S9-15/P2-TBAI1-7(B) | P2-TBAI1-7(B)/C2S9-15 | TT-40222_AI_1 | TT-40222 | Temperature Transmitter | Temperature Transmitter | 325-01-402-PD-02 | 4 - 20 mA | 0 - 200 C | Endress+Hauser iTEMP TMT71 / TM411 (Pt100 RTD) | LiY-CY TP 1Px1.0 (Shielded Pair) | ACTIVE
72 | P2 | P2-TBAI1-7(A) | C2 | C2S9 | 1756-IF16 | 16 | C2S9-16/P2-TBAI1-7(A) | P2-TBAI1-7(A)/C2S9-16 | TT-40222_AI_1 | TT-40222 | Temperature Transmitter | Temperature Transmitter | 325-01-402-PD-02 | 4 - 20 mA | 0 - 200 C | Endress+Hauser iTEMP TMT71 / TM411 (Pt100 RTD) | LiY-CY TP 1Px1.0 (Shielded Pair) | ACTIVE
73 | P2 | P2-TBAI1-8(B) | C2 | C2S9 | 1756-IF16 | 17 | C2S9-17/P2-TBAI1-8(B) | P2-TBAI1-8(B)/C2S9-17 | Spare_AI_0 | Spare | Spare Reserve Channel | - | - | 4-20mA Analog | - | - | Reserved for Future Expansion | SPARE
74 | P2 | P2-TBAI1-8(A) | C2 | C2S9 | 1756-IF16 | 18 | C2S9-18/P2-TBAI1-8(A) | P2-TBAI1-8(A)/C2S9-18 | Spare_AI_0 | Spare | Spare Reserve Channel | - | - | 4-20mA Analog | - | - | Reserved for Future Expansion | SPARE
75 | P2 | P2-TBAI1-9(B) | C2 | C2S9 | 1756-IF16 | 19 | C2S9-19/P2-TBAI1-9(B) | P2-TBAI1-9(B)/C2S9-19 | Spare_AI_0 | Spare | Spare Reserve Channel | - | - | 4-20mA Analog | - | - | Reserved for Future Expansion | SPARE
76 | P2 | P2-TBAI1-9(A) | C2 | C2S9 | 1756-IF16 | 20 | C2S9-20/P2-TBAI1-9(A) | P2-TBAI1-9(A)/C2S9-20 | Spare_AI_0 | Spare | Spare Reserve Channel | - | - | 4-20mA Analog | - | - | Reserved for Future Expansion | SPARE
77 | P2 | P2-TBAI1-10(B) | C2 | C2S9 | 1756-IF16 | 21 | C2S9-21/P2-TBAI1-10(B) | P2-TBAI1-10(B)/C2S9-21 | Spare_AI_0 | Spare | Spare Reserve Channel | - | - | 4-20mA Analog | - | - | Reserved for Future Expansion | SPARE
78 | P2 | P2-TBAI1-10(A) | C2 | C2S9 | 1756-IF16 | 22 | C2S9-22/P2-TBAI1-10(A) | P2-TBAI1-10(A)/C2S9-22 | Spare_AI_0 | Spare | Spare Reserve Channel | - | - | 4-20mA Analog | - | - | Reserved for Future Expansion | SPARE
79 | P2 | P2-TBAI1-11(B) | C2 | C2S9 | 1756-IF16 | 23 | C2S9-23/P2-TBAI1-11(B) | P2-TBAI1-11(B)/C2S9-23 | Spare_AI_0 | Spare | Spare Reserve Channel | - | - | 4-20mA Analog | - | - | Reserved for Future Expansion | SPARE
80 | P2 | P2-TBAI1-11(A) | C2 | C2S9 | 1756-IF16 | 24 | C2S9-24/P2-TBAI1-11(A) | P2-TBAI1-11(A)/C2S9-24 | Spare_AI_0 | Spare | Spare Reserve Channel | - | - | 4-20mA Analog | - | - | Reserved for Future Expansion | SPARE
81 | P2 | P2-TBAI1-12(B) | C2 | C2S9 | 1756-IF16 | 25 | C2S9-25/P2-TBAI1-12(B) | P2-TBAI1-12(B)/C2S9-25 | Spare_AI_0 | Spare | Spare Reserve Channel | - | - | 4-20mA Analog | - | - | Reserved for Future Expansion | SPARE
82 | P2 | P2-TBAI1-12(A) | C2 | C2S9 | 1756-IF16 | 26 | C2S9-26/P2-TBAI1-12(A) | P2-TBAI1-12(A)/C2S9-26 | Spare_AI_0 | Spare | Spare Reserve Channel | - | - | 4-20mA Analog | - | - | Reserved for Future Expansion | SPARE
83 | P2 | 0VDC | C2 | C2S9 | 1756-IF16 | 27 | 0VDC | 0VDC | Internal Power Common | - | Module Power / Common Return Terminal | - | - | 4-20mA Analog | - | - | - | COMMON
84 | P2 | 0VDC | C2 | C2S9 | 1756-IF16 | 28 | 0VDC | 0VDC | Internal Power Common | - | Module Power / Common Return Terminal | - | - | 4-20mA Analog | - | - | - | COMMON
85 | P2 | P2-TBAI1-13(B) | C2 | C2S9 | 1756-IF16 | 29 | C2S9-29/P2-TBAI1-13(B) | P2-TBAI1-13(B)/C2S9-29 | Spare_AI_0 | Spare | Spare Reserve Channel | - | - | 4-20mA Analog | - | - | Reserved for Future Expansion | SPARE
86 | P2 | P2-TBAI1-13(A) | C2 | C2S9 | 1756-IF16 | 30 | C2S9-30/P2-TBAI1-13(A) | P2-TBAI1-13(A)/C2S9-30 | Spare_AI_0 | Spare | Spare Reserve Channel | - | - | 4-20mA Analog | - | - | Reserved for Future Expansion | SPARE
87 | P2 | P2-TBAI1-14(B) | C2 | C2S9 | 1756-IF16 | 31 | C2S9-31/P2-TBAI1-14(B) | P2-TBAI1-14(B)/C2S9-31 | Spare_AI_0 | Spare | Spare Reserve Channel | - | - | 4-20mA Analog | - | - | Reserved for Future Expansion | SPARE
88 | P2 | P2-TBAI1-14(A) | C2 | C2S9 | 1756-IF16 | 32 | C2S9-32/P2-TBAI1-14(A) | P2-TBAI1-14(A)/C2S9-32 | Spare_AI_0 | Spare | Spare Reserve Channel | - | - | 4-20mA Analog | - | - | Reserved for Future Expansion | SPARE
89 | P2 | P2-TBAI1-15(B) | C2 | C2S9 | 1756-IF16 | 33 | C2S9-33/P2-TBAI1-15(B) | P2-TBAI1-15(B)/C2S9-33 | Spare_AI_0 | Spare | Spare Reserve Channel | - | - | 4-20mA Analog | - | - | Reserved for Future Expansion | SPARE
90 | P2 | P2-TBAI1-15(A) | C2 | C2S9 | 1756-IF16 | 34 | C2S9-34/P2-TBAI1-15(A) | P2-TBAI1-15(A)/C2S9-34 | Spare_AI_0 | Spare | Spare Reserve Channel | - | - | 4-20mA Analog | - | - | Reserved for Future Expansion | SPARE
91 | P2 | P2-TBAI1-16(B) | C2 | C2S9 | 1756-IF16 | 35 | C2S9-35/P2-TBAI1-16(B) | P2-TBAI1-16(B)/C2S9-35 | Spare_AI_0 | Spare | Spare Reserve Channel | - | - | 4-20mA Analog | - | - | Reserved for Future Expansion | SPARE
92 | P2 | P2-TBAI1-16(A) | C2 | C2S9 | 1756-IF16 | 36 | C2S9-36/P2-TBAI1-16(A) | P2-TBAI1-16(A)/C2S9-36 | Spare_AI_0 | Spare | Spare Reserve Channel | - | - | 4-20mA Analog | - | - | Reserved for Future Expansion | SPARE
93 | P3 | +24VDC | C3 | C3S12 | 1756-OF8 | 1 | +24VDC | +24VDC | Internal Power Common | - | Loop Power Terminal (+24VDC) | - | - | 4-20mA Analog | - | - | - | COMMON
94 | P3 | +24VDC | C3 | C3S12 | 1756-OF8 | 2 | +24VDC | +24VDC | Internal Power Common | - | Loop Power Terminal (+24VDC) | - | - | 4-20mA Analog | - | - | - | COMMON
95 | P3 | P3-TBAO1-1 | C3 | C3S12 | 1756-OF8 | 3 | C3S12-3/P3-TBAO1-1 | P3-TBAO1-1/C3S12-3 | TCV-40222_AO_1 | TCV-40222 | Temperature Control Valve | Automatic Control valve | 325-01-402-PD-02 | 4 - 20 mA | 0 - 100% | Samson Type 3241 Globe Valve + Trovis 3730-1 | LiY-CY TP 2Px1.0 (Setpoint AO + Feedback AI) | ACTIVE
96 | P3 | 0VDC | C3 | C3S12 | 1756-OF8 | 5 | 0VDC | 0VDC | Internal Power Common | - | Module Power / Common Return Terminal | - | - | 4-20mA Analog | - | - | - | COMMON
97 | P3 | 0VDC | C3 | C3S12 | 1756-OF8 | 6 | 0VDC | 0VDC | Internal Power Common | - | Module Power / Common Return Terminal | - | - | 4-20mA Analog | - | - | - | COMMON
98 | P3 | +24VDC | C3 | C3S12 | 1756-OF8 | 7 | +24VDC | +24VDC | Internal Power Common | - | Loop Power Terminal (+24VDC) | - | - | 4-20mA Analog | - | - | - | COMMON
99 | P3 | +24VDC | C3 | C3S12 | 1756-OF8 | 8 | +24VDC | +24VDC | Internal Power Common | - | Loop Power Terminal (+24VDC) | - | - | 4-20mA Analog | - | - | - | COMMON
100 | P3 | +24VDC | C3 | C3S12 | 1756-OF8 | 11 | +24VDC | +24VDC | Internal Power Common | - | Loop Power Terminal (+24VDC) | - | - | 4-20mA Analog | - | - | - | COMMON
101 | P3 | +24VDC | C3 | C3S12 | 1756-OF8 | 12 | +24VDC | +24VDC | Internal Power Common | - | Loop Power Terminal (+24VDC) | - | - | 4-20mA Analog | - | - | - | COMMON
102 | P3 | 0VDC | C3 | C3S12 | 1756-OF8 | 15 | 0VDC | 0VDC | Internal Power Common | - | Module Power / Common Return Terminal | - | - | 4-20mA Analog | - | - | - | COMMON
103 | P3 | 0VDC | C3 | C3S12 | 1756-OF8 | 16 | 0VDC | 0VDC | Internal Power Common | - | Module Power / Common Return Terminal | - | - | 4-20mA Analog | - | - | - | COMMON
104 | P3 | +24VDC | C3 | C3S12 | 1756-OF8 | 17 | +24VDC | +24VDC | Internal Power Common | - | Loop Power Terminal (+24VDC) | - | - | 4-20mA Analog | - | - | - | COMMON
105 | P3 | +24VDC | C3 | C3S12 | 1756-OF8 | 18 | +24VDC | +24VDC | Internal Power Common | - | Loop Power Terminal (+24VDC) | - | - | 4-20mA Analog | - | - | - | COMMON

## JB-601
JUNCTION BOX I/O TERMINATION SCHEDULE --- JB-601 (SPRAY DRYER GROUND FLOOR BASE JUNCTION BOX) | [15 empty] | ⬅ Back to Master Index
Location: Spray Dryer Tower Floor 1F (Base / Discharge) ¦ Enclosure: 500 x 400 x 200 mm (IP66 / SS304 (Sanitary Food Grade)) ¦ Trunk Cable: 1x CVV 18Cx1.5 Control Trunk + 1x LiY-CY 12Px0.75 Analog Trunk to CA1 | [15 empty] | ⬅ Panel Allocation Matrix
DIGITAL INPUT (DI) |  |  | DIGITAL OUTPUT (DO) |  |  | ANALOG INPUT (AI) |  |  | ANALOG OUTPUT (AO) |  |  | TOTAL ENCLOSURE TERMINATIONS
Used: 33 ¦ Spare: 15 |  |  | Used: 12 ¦ Spare: 4 |  |  | Used: 16 ¦ Spare: 16 |  |  | Used: 0 ¦ Spare: 0 |  |  | Active: 61 ¦ Spare: 35 (36.5%)
Total: 48 Pts ¦ Spare: 31.2% |  |  | Total: 16 Pts ¦ Spare: 25.0% |  |  | Total: 32 Pts ¦ Spare: 50.0% |  |  | None in this JB |  |  | Total Physical Channels: 104 Pins (Commons: 8)
Point # | Source Panel | Panel Terminal Block | Chassis | Slot | Module Model | Pin # | Wire Tag (PLC Side) | Wire Tag (Terminal Side) | PLC Tag Name | Instrument Tag | Instrument Description | Instrument Type | P&ID No. | Signal Type | Calibrated Range | Manufacturer & Model | Suggested Field Cable | Channel Status
1 | P1 | P1-TBDI3-17 | C1 | C1S6 | 1756-IB32 | 19 | C1S6-19/P1-TBDI3-17 | P1-TBDI3-17/C1S6-19 | ES-60202_DI_1 | ES-60202 | Process Instrument | E-Stop | 325-01-602-PD-01 | Dry Contact |  | Industrial Process Equipment Standard Process Field Device | CVV 2Cx1.5 / LiY-CY 1Px1.0 General Control | ACTIVE
2 | P1 | P1-TBDI3-18 | C1 | C1S6 | 1756-IB32 | 20 | C1S6-20/P1-TBDI3-18 | P1-TBDI3-18/C1S6-20 | FS-60205_DI_1 | FS-60205 | Flow Switch | Flow Switch | 325-01-602-PD-01 |  |  | Industrial Process Equipment Standard Process Field Device | CVV 2Cx1.5 / LiY-CY 1Px1.0 General Control | ACTIVE
3 | P1 | P1-TBDI3-19 | C1 | C1S6 | 1756-IB32 | 21 | C1S6-21/P1-TBDI3-19 | P1-TBDI3-19/C1S6-21 | LSL-60201_DI_1 | LSL-60201 | Process Instrument | Level switch | 325-01-602-PD-11 | Dry Contact |  | Endress+Hauser Liquiphant FTL51B (Vibrating Fork Liquids) | CVV 3Cx1.5 (24VDC Power + Switch Output) | ACTIVE
4 | P1 | P1-TBDI3-20 | C1 | C1S6 | 1756-IB32 | 22 | C1S6-22/P1-TBDI3-20 | P1-TBDI3-20/C1S6-22 | SV-60201_DI_1 | SV-60201 | Process Instrument | On/Off Valve | 325-01-602-PD-08 | 24 VDC energized | On-Off | TeroFox / El-O-Matic TF-20DFS Ball Valve + F-Actuator + ESV | CVV 3Cx1.5 (Solenoid) + CVV 4Cx1.0 (Limit Switches) | ACTIVE
5 | P1 | P1-TBDI3-21 | C1 | C1S6 | 1756-IB32 | 23 | C1S6-23/P1-TBDI3-21 | P1-TBDI3-21/C1S6-23 | SV-60201_DI_2 | SV-60201 | Process Instrument | On/Off Valve | 325-01-602-PD-08 | 24 VDC energized | On-Off | TeroFox / El-O-Matic TF-20DFS Ball Valve + F-Actuator + ESV | CVV 3Cx1.5 (Solenoid) + CVV 4Cx1.0 (Limit Switches) | ACTIVE
6 | P1 | P1-TBDI3-22 | C1 | C1S6 | 1756-IB32 | 24 | C1S6-24/P1-TBDI3-22 | P1-TBDI3-22/C1S6-24 | SV-60202_DI_1 | SV-60202 | Process Instrument | On/Off Valve | 325-01-602-PD-08 | 24 VDC energized | On-Off | TeroFox / El-O-Matic TF-20DFS Ball Valve + F-Actuator + ESV | CVV 3Cx1.5 (Solenoid) + CVV 4Cx1.0 (Limit Switches) | ACTIVE
7 | P1 | P1-TBDI3-23 | C1 | C1S6 | 1756-IB32 | 25 | C1S6-25/P1-TBDI3-23 | P1-TBDI3-23/C1S6-25 | SV-60202_DI_2 | SV-60202 | Process Instrument | On/Off Valve | 325-01-602-PD-08 | 24 VDC energized | On-Off | TeroFox / El-O-Matic TF-20DFS Ball Valve + F-Actuator + ESV | CVV 3Cx1.5 (Solenoid) + CVV 4Cx1.0 (Limit Switches) | ACTIVE
8 | P1 | P1-TBDI3-24 | C1 | C1S6 | 1756-IB32 | 26 | C1S6-26/P1-TBDI3-24 | P1-TBDI3-24/C1S6-26 | SV-60203_DI_1 | SV-60203 | Process Instrument | On/Off Valve | 325-01-602-PD-08 | 24 VDC energized | On-Off | TeroFox / El-O-Matic TF-20DFS Ball Valve + F-Actuator + ESV | CVV 3Cx1.5 (Solenoid) + CVV 4Cx1.0 (Limit Switches) | ACTIVE
9 | P1 | P1-TBDI3-25 | C1 | C1S6 | 1756-IB32 | 27 | C1S6-27/P1-TBDI3-25 | P1-TBDI3-25/C1S6-27 | SV-60203_DI_2 | SV-60203 | Process Instrument | On/Off Valve | 325-01-602-PD-08 | 24 VDC energized | On-Off | TeroFox / El-O-Matic TF-20DFS Ball Valve + F-Actuator + ESV | CVV 3Cx1.5 (Solenoid) + CVV 4Cx1.0 (Limit Switches) | ACTIVE
10 | P1 | P1-TBDI3-26 | C1 | C1S6 | 1756-IB32 | 28 | C1S6-28/P1-TBDI3-26 | P1-TBDI3-26/C1S6-28 | VS-60205_DI_1 | VS-60205 | Vibration Switch | Vibration Switch | 325-01-602-PD-01 | 4 - 20 mA |  | Industrial Process Equipment Standard Process Field Device | LiY-CY TP 1Px1.0 (Shielded Pair) | ACTIVE
11 | P1 | P1-TBDI3-27 | C1 | C1S6 | 1756-IB32 | 29 | C1S6-29/P1-TBDI3-27 | P1-TBDI3-27/C1S6-29 | Spare_DI_0 | Spare | Spare Reserve Channel | - | - | 24VDC Discrete | - | - | Reserved for Future Expansion | SPARE
12 | P1 | P1-TBDI3-28 | C1 | C1S6 | 1756-IB32 | 30 | C1S6-30/P1-TBDI3-28 | P1-TBDI3-28/C1S6-30 | Spare_DI_0 | Spare | Spare Reserve Channel | - | - | 24VDC Discrete | - | - | Reserved for Future Expansion | SPARE
13 | P1 | P1-TBDI3-29 | C1 | C1S6 | 1756-IB32 | 31 | C1S6-31/P1-TBDI3-29 | P1-TBDI3-29/C1S6-31 | Spare_DI_0 | Spare | Spare Reserve Channel | - | - | 24VDC Discrete | - | - | Reserved for Future Expansion | SPARE
14 | P1 | P1-TBDI3-30 | C1 | C1S6 | 1756-IB32 | 32 | C1S6-32/P1-TBDI3-30 | P1-TBDI3-30/C1S6-32 | Spare_DI_0 | Spare | Spare Reserve Channel | - | - | 24VDC Discrete | - | - | Reserved for Future Expansion | SPARE
15 | P1 | P1-TBDI3-31 | C1 | C1S6 | 1756-IB32 | 33 | C1S6-33/P1-TBDI3-31 | P1-TBDI3-31/C1S6-33 | Spare_DI_0 | Spare | Spare Reserve Channel | - | - | 24VDC Discrete | - | - | Reserved for Future Expansion | SPARE
16 | P1 | P1-TBDI3-32 | C1 | C1S6 | 1756-IB32 | 34 | C1S6-34/P1-TBDI3-32 | P1-TBDI3-32/C1S6-34 | Spare_DI_0 | Spare | Spare Reserve Channel | - | - | 24VDC Discrete | - | - | Reserved for Future Expansion | SPARE
17 | P1 | P1-TBDI4-1 | C1 | C1S7 | 1756-IB32 | 1 | C1S7-1/P1-TBDI4-1 | P1-TBDI4-1/C1S7-1 | XA-60202A_DI_1 | XA-60202A | Process Instrument | General Alarm Emergency Stop Actuation | 325-01-602-PD-08 | Dry Contact | On-Off | Industrial Process Equipment Standard Process Field Device | CVV 2Cx1.5 / LiY-CY 1Px1.0 General Control | ACTIVE
18 | P1 | P1-TBDI4-2 | C1 | C1S7 | 1756-IB32 | 2 | C1S7-2/P1-TBDI4-2 | P1-TBDI4-2/C1S7-2 | XA-60202B_DI_1 | XA-60202B | Process Instrument | General Fault Controlled Stop | 325-01-602-PD-08 | Dry Contact | On-Off | Industrial Process Equipment Standard Process Field Device | CVV 2Cx1.5 / LiY-CY 1Px1.0 General Control | ACTIVE
19 | P1 | P1-TBDI4-3 | C1 | C1S7 | 1756-IB32 | 3 | C1S7-3/P1-TBDI4-3 | P1-TBDI4-3/C1S7-3 | XA-60202C_DI_1 | XA-60202C | Process Instrument | General Armed Status Indicator | 325-01-602-PD-08 | Dry Contact | On-Off | Industrial Process Equipment Standard Process Field Device | CVV 2Cx1.5 / LiY-CY 1Px1.0 General Control | ACTIVE
20 | P1 | P1-TBDI4-4 | C1 | C1S7 | 1756-IB32 | 4 | C1S7-4/P1-TBDI4-4 | P1-TBDI4-4/C1S7-4 | XA-60202D_DI_1 | XA-60202D | Process Instrument | Power Fault Status Indicator | 325-01-602-PD-08 | Dry Contact | On-Off | Industrial Process Equipment Standard Process Field Device | CVV 2Cx1.5 / LiY-CY 1Px1.0 General Control | ACTIVE
21 | P1 | P1-TBDI4-5 | C1 | C1S7 | 1756-IB32 | 5 | C1S7-5/P1-TBDI4-5 | P1-TBDI4-5/C1S7-5 | XA-60202E_DI_1 | XA-60202E | Process Instrument | Dryer CHAM-21 Emergency Stop Actuation | 325-01-602-PD-08 | Dry Contact | On-Off | Industrial Process Equipment Standard Process Field Device | CVV 2Cx1.5 / LiY-CY 1Px1.0 General Control | ACTIVE
22 | P1 | P1-TBDI4-6 | C1 | C1S7 | 1756-IB32 | 6 | C1S7-6/P1-TBDI4-6 | P1-TBDI4-6/C1S7-6 | XA-60202F_DI_1 | XA-60202F | Process Instrument | CHAM-21 Controlled Stop Trouble (No Protection) | 325-01-602-PD-08 | Dry Contact | On-Off | Industrial Process Equipment Standard Process Field Device | CVV 2Cx1.5 / LiY-CY 1Px1.0 General Control | ACTIVE
23 | P1 | P1-TBDI4-7 | C1 | C1S7 | 1756-IB32 | 7 | C1S7-7/P1-TBDI4-7 | P1-TBDI4-7/C1S7-7 | XA-60202G_DI_1 | XA-60202G | Process Instrument | CYCL-21/22 Emergency Stop Actuation | 325-01-602-PD-08 | Dry Contact | On-Off | Industrial Process Equipment Standard Process Field Device | CVV 2Cx1.5 / LiY-CY 1Px1.0 General Control | ACTIVE
24 | P1 | P1-TBDI4-8 | C1 | C1S7 | 1756-IB32 | 8 | C1S7-8/P1-TBDI4-8 | P1-TBDI4-8/C1S7-8 | XA-60202H_DI_1 | XA-60202H | Process Instrument | CYCL-21/22 Controlled Stop Trouble (No Protection) | 325-01-602-PD-08 | Dry Contact | On-Off | Industrial Process Equipment Standard Process Field Device | CVV 2Cx1.5 / LiY-CY 1Px1.0 General Control | ACTIVE
25 | P1 | P1-TBDI4-9 | C1 | C1S7 | 1756-IB32 | 9 | C1S7-9/P1-TBDI4-9 | P1-TBDI4-9/C1S7-9 | XA-60202I_DI_1 | XA-60202I | Process Instrument | Process Field Device | - | 24VDC Discrete | - | Industrial Process Equipment Standard Process Field Device | CVV 2Cx1.5 / LiY-CY 1Px1.0 General Control | ACTIVE
26 | P1 | P1-TBDI4-10 | C1 | C1S7 | 1756-IB32 | 10 | C1S7-10/P1-TBDI4-10 | P1-TBDI4-10/C1S7-10 | XA-60202J_DI_1 | XA-60202J | Process Instrument | BGHS-21 Emergency Stop Actuation | 325-01-602-PD-08 | Dry Contact | On-Off | Industrial Process Equipment Standard Process Field Device | CVV 2Cx1.5 / LiY-CY 1Px1.0 General Control | ACTIVE
27 | P1 | P1-TBDI4-11 | C1 | C1S7 | 1756-IB32 | 11 | C1S7-11/P1-TBDI4-11 | P1-TBDI4-11/C1S7-11 | XA-60202K_DI_1 | XA-60202K | Process Instrument | BGHS-21 Controlled Stop Trouble (No Protection) | 325-01-602-PD-08 | Dry Contact | On-Off | Industrial Process Equipment Standard Process Field Device | CVV 2Cx1.5 / LiY-CY 1Px1.0 General Control | ACTIVE
28 | P1 | P1-TBDI4-12 | C1 | C1S7 | 1756-IB32 | 12 | C1S7-12/P1-TBDI4-12 | P1-TBDI4-12/C1S7-12 | XA-60202L_DI_1 | XA-60202L | Process Instrument | CYCL-31 Emergency Stop Actuation | 325-01-602-PD-08 | Dry Contact | On-Off | Industrial Process Equipment Standard Process Field Device | CVV 2Cx1.5 / LiY-CY 1Px1.0 General Control | ACTIVE
29 | P1 | P1-TBDI4-13 | C1 | C1S7 | 1756-IB32 | 13 | C1S7-13/P1-TBDI4-13 | P1-TBDI4-13/C1S7-13 | XA-60202M_DI_1 | XA-60202M | Process Instrument | CYCL-31 Controlled Stop Trouble (No Protection) | 325-01-602-PD-08 | Dry Contact | On-Off | Industrial Process Equipment Standard Process Field Device | CVV 2Cx1.5 / LiY-CY 1Px1.0 General Control | ACTIVE
30 | P1 | P1-TBDI4-14 | C1 | C1S7 | 1756-IB32 | 14 | C1S7-14/P1-TBDI4-14 | P1-TBDI4-14/C1S7-14 | XV-60202_DI_1 | XV-60202 | Control Valve Position Feedback | Automatic on/off valve | 325-01-602-PD-11 | 24 VDC energized | On-Off | TeroFox / El-O-Matic TF-20DFS Ball Valve + F-Actuator + ESV | CVV 3Cx1.5 (Solenoid) + CVV 4Cx1.0 (Limit Switches) | ACTIVE
31 | P1 | P1-TBDI4-15 | C1 | C1S7 | 1756-IB32 | 15 | C1S7-15/P1-TBDI4-15 | P1-TBDI4-15/C1S7-15 | XV-60202_DI_2 | XV-60202 | Control Valve Position Feedback | Automatic on/off valve | 325-01-602-PD-11 | 24 VDC energized | On-Off | TeroFox / El-O-Matic TF-20DFS Ball Valve + F-Actuator + ESV | CVV 3Cx1.5 (Solenoid) + CVV 4Cx1.0 (Limit Switches) | ACTIVE
32 | P1 | P1-TBDI4-16 | C1 | C1S7 | 1756-IB32 | 16 | C1S7-16/P1-TBDI4-16 | P1-TBDI4-16/C1S7-16 | XV-60205A_DI_1 | XV-60205A | Control Valve Position Feedback | On/Off Valve | 325-01-602-PD-01 | 24 VDC energized |  | TeroFox / El-O-Matic TF-20DFS Ball Valve + F-Actuator + ESV | CVV 3Cx1.5 (Solenoid) + CVV 4Cx1.0 (Limit Switches) | ACTIVE
33 | P1 | 0VDC | C1 | C1S7 | 1756-IB32 | 17 | 0VDC | 0VDC | Internal Power Common | - | Module Power / Common Return Terminal | - | - | 24VDC Discrete | - | - | - | COMMON
34 | P1 | 0VDC | C1 | C1S7 | 1756-IB32 | 18 | 0VDC | 0VDC | Internal Power Common | - | Module Power / Common Return Terminal | - | - | 24VDC Discrete | - | - | - | COMMON
35 | P1 | P1-TBDI4-17 | C1 | C1S7 | 1756-IB32 | 19 | C1S7-19/P1-TBDI4-17 | P1-TBDI4-17/C1S7-19 | XV-60205A_DI_2 | XV-60205A | Control Valve Position Feedback | On/Off Valve | 325-01-602-PD-01 | 24 VDC energized |  | TeroFox / El-O-Matic TF-20DFS Ball Valve + F-Actuator + ESV | CVV 3Cx1.5 (Solenoid) + CVV 4Cx1.0 (Limit Switches) | ACTIVE
36 | P1 | P1-TBDI4-18 | C1 | C1S7 | 1756-IB32 | 20 | C1S7-20/P1-TBDI4-18 | P1-TBDI4-18/C1S7-20 | XV-60240D_DI_1 | XV-60240D | Control Valve Position Feedback |  | 325-01-602-PD-05 | 24 VDC energized | On-Off | TeroFox / El-O-Matic TF-20DFS Ball Valve + F-Actuator + ESV | CVV 3Cx1.5 (Solenoid) + CVV 4Cx1.0 (Limit Switches) | ACTIVE
37 | P1 | P1-TBDI4-19 | C1 | C1S7 | 1756-IB32 | 21 | C1S7-21/P1-TBDI4-19 | P1-TBDI4-19/C1S7-21 | XV-60240D_DI_2 | XV-60240D | Control Valve Position Feedback |  | 325-01-602-PD-05 | 24 VDC energized | On-Off | TeroFox / El-O-Matic TF-20DFS Ball Valve + F-Actuator + ESV | CVV 3Cx1.5 (Solenoid) + CVV 4Cx1.0 (Limit Switches) | ACTIVE
38 | P1 | P1-TBDI4-20 | C1 | C1S7 | 1756-IB32 | 22 | C1S7-22/P1-TBDI4-20 | P1-TBDI4-20/C1S7-22 | XV-60240D_DI_1 | XV-60240D | Control Valve Position Feedback |  | 325-01-602-PD-05 | 24 VDC energized | On-Off | TeroFox / El-O-Matic TF-20DFS Ball Valve + F-Actuator + ESV | CVV 3Cx1.5 (Solenoid) + CVV 4Cx1.0 (Limit Switches) | ACTIVE
39 | P1 | P1-TBDI4-21 | C1 | C1S7 | 1756-IB32 | 23 | C1S7-23/P1-TBDI4-21 | P1-TBDI4-21/C1S7-23 | XV-60240D_DI_2 | XV-60240D | Control Valve Position Feedback |  | 325-01-602-PD-05 | 24 VDC energized | On-Off | TeroFox / El-O-Matic TF-20DFS Ball Valve + F-Actuator + ESV | CVV 3Cx1.5 (Solenoid) + CVV 4Cx1.0 (Limit Switches) | ACTIVE
40 | P1 | P1-TBDI4-22 | C1 | C1S7 | 1756-IB32 | 24 | C1S7-24/P1-TBDI4-22 | P1-TBDI4-22/C1S7-24 | YA-60205_DI_1 | YA-60205 | Process Instrument |  | 325-01-602-PD-01 |  |  | Industrial Process Equipment Standard Process Field Device | CVV 2Cx1.5 / LiY-CY 1Px1.0 General Control | ACTIVE
41 | P1 | P1-TBDI4-23 | C1 | C1S7 | 1756-IB32 | 25 | C1S7-25/P1-TBDI4-23 | P1-TBDI4-23/C1S7-25 | YI-60205_DI_1 | YI-60205 | Process Instrument |  | 325-01-602-PD-01 |  |  | Industrial Process Equipment Standard Process Field Device | CVV 2Cx1.5 / LiY-CY 1Px1.0 General Control | ACTIVE
42 | P1 | P1-TBDI4-24 | C1 | C1S7 | 1756-IB32 | 26 | C1S7-26/P1-TBDI4-24 | P1-TBDI4-24/C1S7-26 | Spare_DI_0 | Spare | Spare Reserve Channel | - | - | 24VDC Discrete | - | - | Reserved for Future Expansion | SPARE
43 | P1 | P1-TBDI4-25 | C1 | C1S7 | 1756-IB32 | 27 | C1S7-27/P1-TBDI4-25 | P1-TBDI4-25/C1S7-27 | Spare_DI_0 | Spare | Spare Reserve Channel | - | - | 24VDC Discrete | - | - | Reserved for Future Expansion | SPARE
44 | P1 | P1-TBDI4-26 | C1 | C1S7 | 1756-IB32 | 28 | C1S7-28/P1-TBDI4-26 | P1-TBDI4-26/C1S7-28 | Spare_DI_0 | Spare | Spare Reserve Channel | - | - | 24VDC Discrete | - | - | Reserved for Future Expansion | SPARE
45 | P1 | P1-TBDI4-27 | C1 | C1S7 | 1756-IB32 | 29 | C1S7-29/P1-TBDI4-27 | P1-TBDI4-27/C1S7-29 | Spare_DI_0 | Spare | Spare Reserve Channel | - | - | 24VDC Discrete | - | - | Reserved for Future Expansion | SPARE
46 | P1 | P1-TBDI4-28 | C1 | C1S7 | 1756-IB32 | 30 | C1S7-30/P1-TBDI4-28 | P1-TBDI4-28/C1S7-30 | Spare_DI_0 | Spare | Spare Reserve Channel | - | - | 24VDC Discrete | - | - | Reserved for Future Expansion | SPARE
47 | P1 | P1-TBDI4-29 | C1 | C1S7 | 1756-IB32 | 31 | C1S7-31/P1-TBDI4-29 | P1-TBDI4-29/C1S7-31 | Spare_DI_0 | Spare | Spare Reserve Channel | - | - | 24VDC Discrete | - | - | Reserved for Future Expansion | SPARE
48 | P1 | P1-TBDI4-30 | C1 | C1S7 | 1756-IB32 | 32 | C1S7-32/P1-TBDI4-30 | P1-TBDI4-30/C1S7-32 | Spare_DI_0 | Spare | Spare Reserve Channel | - | - | 24VDC Discrete | - | - | Reserved for Future Expansion | SPARE
49 | P1 | P1-TBDI4-31 | C1 | C1S7 | 1756-IB32 | 33 | C1S7-33/P1-TBDI4-31 | P1-TBDI4-31/C1S7-33 | Spare_DI_0 | Spare | Spare Reserve Channel | - | - | 24VDC Discrete | - | - | Reserved for Future Expansion | SPARE
50 | P1 | P1-TBDI4-32 | C1 | C1S7 | 1756-IB32 | 34 | C1S7-34/P1-TBDI4-32 | P1-TBDI4-32/C1S7-34 | Spare_DI_0 | Spare | Spare Reserve Channel | - | - | 24VDC Discrete | - | - | Reserved for Future Expansion | SPARE
51 | P1 | 0VDC | C1 | C1S7 | 1756-IB32 | 35 | 0VDC | 0VDC | Internal Power Common | - | Module Power / Common Return Terminal | - | - | 24VDC Discrete | - | - | - | COMMON
52 | P1 | 0VDC | C1 | C1S7 | 1756-IB32 | 36 | 0VDC | 0VDC | Internal Power Common | - | Module Power / Common Return Terminal | - | - | 24VDC Discrete | - | - | - | COMMON
53 | P1 | P1-TBRL2-17 | C1 | C1S9 | 1756-OB32 | 19 | C1S9-19/P1-TBRL2-17 | P1-TBRL2-17/C1S9-19 | SV-60201_DO_1 | SV-60201 | Process Instrument | On/Off Valve | 325-01-602-PD-08 | 24 VDC energized | On-Off | TeroFox / El-O-Matic TF-20DFS Ball Valve + F-Actuator + ESV | CVV 3Cx1.5 (Solenoid) + CVV 4Cx1.0 (Limit Switches) | ACTIVE
54 | P1 | P1-TBRL2-18 | C1 | C1S9 | 1756-OB32 | 20 | C1S9-20/P1-TBRL2-18 | P1-TBRL2-18/C1S9-20 | SV-60202_DO_1 | SV-60202 | Process Instrument | On/Off Valve | 325-01-602-PD-08 | 24 VDC energized | On-Off | TeroFox / El-O-Matic TF-20DFS Ball Valve + F-Actuator + ESV | CVV 3Cx1.5 (Solenoid) + CVV 4Cx1.0 (Limit Switches) | ACTIVE
55 | P1 | P1-TBRL2-19 | C1 | C1S9 | 1756-OB32 | 21 | C1S9-21/P1-TBRL2-19 | P1-TBRL2-19/C1S9-21 | SV-60230_DO_1 | SV-60230 | Process Instrument | Solenoid valve | 325-01-602-PD-04 | 24 VDC energized | On-Off | TeroFox / El-O-Matic TF-20DFS Ball Valve + F-Actuator + ESV | CVV 3Cx1.5 (Solenoid) + CVV 4Cx1.0 (Limit Switches) | ACTIVE
56 | P1 | P1-TBRL2-20 | C1 | C1S9 | 1756-OB32 | 22 | C1S9-22/P1-TBRL2-20 | P1-TBRL2-20/C1S9-22 | SV-60203_DO_1 | SV-60203 | Process Instrument | On/Off Valve | 325-01-602-PD-08 | 24 VDC energized | On-Off | TeroFox / El-O-Matic TF-20DFS Ball Valve + F-Actuator + ESV | CVV 3Cx1.5 (Solenoid) + CVV 4Cx1.0 (Limit Switches) | ACTIVE
57 | P1 | P1-TBRL2-21 | C1 | C1S9 | 1756-OB32 | 23 | C1S9-23/P1-TBRL2-21 | P1-TBRL2-21/C1S9-23 | SV-60240A_DO_1 | SV-60240A | Process Instrument | Solenoid valve | 325-01-602-PD-05 | 24 VDC energized | On-Off | TeroFox / El-O-Matic TF-20DFS Ball Valve + F-Actuator + ESV | CVV 3Cx1.5 (Solenoid) + CVV 4Cx1.0 (Limit Switches) | ACTIVE
58 | P1 | P1-TBRL2-22 | C1 | C1S9 | 1756-OB32 | 24 | C1S9-24/P1-TBRL2-22 | P1-TBRL2-22/C1S9-24 | SV-60231_DO_1 | SV-60231 | Process Instrument | Solenoid valve | 325-01-602-PD-04 | 24 VDC energized | On-Off | TeroFox / El-O-Matic TF-20DFS Ball Valve + F-Actuator + ESV | CVV 3Cx1.5 (Solenoid) + CVV 4Cx1.0 (Limit Switches) | ACTIVE
59 | P1 | P1-TBRL2-23 | C1 | C1S9 | 1756-OB32 | 25 | C1S9-25/P1-TBRL2-23 | P1-TBRL2-23/C1S9-25 | SV-60240B_DO_1 | SV-60240B | Process Instrument | Solenoid valve | 325-01-602-PD-05 | 24 VDC energized | On-Off | TeroFox / El-O-Matic TF-20DFS Ball Valve + F-Actuator + ESV | CVV 3Cx1.5 (Solenoid) + CVV 4Cx1.0 (Limit Switches) | ACTIVE
60 | P1 | P1-TBRL2-24 | C1 | C1S9 | 1756-OB32 | 26 | C1S9-26/P1-TBRL2-24 | P1-TBRL2-24/C1S9-26 | SV-60240C_DO_1 | SV-60240C | Process Instrument | Solenoid valve | 325-01-602-PD-05 | 24 VDC energized | On-Off | TeroFox / El-O-Matic TF-20DFS Ball Valve + F-Actuator + ESV | CVV 3Cx1.5 (Solenoid) + CVV 4Cx1.0 (Limit Switches) | ACTIVE
61 | P1 | P1-TBRL2-25 | C1 | C1S9 | 1756-OB32 | 27 | C1S9-27/P1-TBRL2-25 | P1-TBRL2-25/C1S9-27 | XV-60240D_DO_1 | XV-60240D | Control Valve Position Feedback |  | 325-01-602-PD-05 | 24 VDC energized | On-Off | TeroFox / El-O-Matic TF-20DFS Ball Valve + F-Actuator + ESV | CVV 3Cx1.5 (Solenoid) + CVV 4Cx1.0 (Limit Switches) | ACTIVE
62 | P1 | P1-TBRL2-26 | C1 | C1S9 | 1756-OB32 | 28 | C1S9-28/P1-TBRL2-26 | P1-TBRL2-26/C1S9-28 | XV-60251_DO_1 | XV-60251 | Control Valve Position Feedback | Automatic on/off valve | 325-01-602-PD-01 | 24 VDC energized | On-Off | TeroFox / El-O-Matic TF-20DFS Ball Valve + F-Actuator + ESV | CVV 3Cx1.5 (Solenoid) + CVV 4Cx1.0 (Limit Switches) | ACTIVE
63 | P1 | P1-TBRL2-27 | C1 | C1S9 | 1756-OB32 | 29 | C1S9-29/P1-TBRL2-27 | P1-TBRL2-27/C1S9-29 | XV-60202_DO_1 | XV-60202 | Control Valve Position Feedback | Automatic on/off valve | 325-01-602-PD-11 | 24 VDC energized | On-Off | TeroFox / El-O-Matic TF-20DFS Ball Valve + F-Actuator + ESV | CVV 3Cx1.5 (Solenoid) + CVV 4Cx1.0 (Limit Switches) | ACTIVE
64 | P1 | P1-TBRL2-28 | C1 | C1S9 | 1756-OB32 | 30 | C1S9-30/P1-TBRL2-28 | P1-TBRL2-28/C1S9-30 | XV-60205A_DO_1 | XV-60205A | Control Valve Position Feedback | On/Off Valve | 325-01-602-PD-01 | 24 VDC energized |  | TeroFox / El-O-Matic TF-20DFS Ball Valve + F-Actuator + ESV | CVV 3Cx1.5 (Solenoid) + CVV 4Cx1.0 (Limit Switches) | ACTIVE
65 | P1 | P1-TBRL2-29 | C1 | C1S9 | 1756-OB32 | 31 | C1S9-31/P1-TBRL2-29 | P1-TBRL2-29/C1S9-31 | Spare_DO_0 | Spare | Spare Reserve Channel | - | - | 24VDC Discrete | - | - | Reserved for Future Expansion | SPARE
66 | P1 | P1-TBRL2-30 | C1 | C1S9 | 1756-OB32 | 32 | C1S9-32/P1-TBRL2-30 | P1-TBRL2-30/C1S9-32 | Spare_DO_0 | Spare | Spare Reserve Channel | - | - | 24VDC Discrete | - | - | Reserved for Future Expansion | SPARE
67 | P1 | P1-TBRL2-31 | C1 | C1S9 | 1756-OB32 | 33 | C1S9-33/P1-TBRL2-31 | P1-TBRL2-31/C1S9-33 | Spare_DO_0 | Spare | Spare Reserve Channel | - | - | 24VDC Discrete | - | - | Reserved for Future Expansion | SPARE
68 | P1 | P1-TBRL2-32 | C1 | C1S9 | 1756-OB32 | 34 | C1S9-34/P1-TBRL2-32 | P1-TBRL2-32/C1S9-34 | Spare_DO_0 | Spare | Spare Reserve Channel | - | - | 24VDC Discrete | - | - | Reserved for Future Expansion | SPARE
69 | P1 | P1-TBAI2-1(B) | C1 | C1S11 | 1756-IF16 | 1 | C1S11-1/P1-TBAI2-1(B) | P1-TBAI2-1(B)/C1S11-1 | DPI-60240_AI_1 | DPI-60240 | Process Instrument |  | 325-01-602-PD-05 | 4 - 20 mA |  | Ashcroft Model 1132 Diff. Pressure Gauge | LiY-CY TP 1Px1.0 (Shielded Pair) | ACTIVE
70 | P1 | P1-TBAI2-1(A) | C1 | C1S11 | 1756-IF16 | 2 | C1S11-2/P1-TBAI2-1(A) | P1-TBAI2-1(A)/C1S11-2 | DPI-60240_AI_1 | DPI-60240 | Process Instrument |  | 325-01-602-PD-05 | 4 - 20 mA |  | Ashcroft Model 1132 Diff. Pressure Gauge | LiY-CY TP 1Px1.0 (Shielded Pair) | ACTIVE
71 | P1 | P1-TBAI2-2(B) | C1 | C1S11 | 1756-IF16 | 3 | C1S11-3/P1-TBAI2-2(B) | P1-TBAI2-2(B)/C1S11-3 | DPT-60202_AI_1 | DPT-60202 | Differential Pressure Transmitte | Differential Pressure Transmitter | 325-01-602-PD-08 | 4 - 20 mA | -100 to 500 mBar | Endress+Hauser Deltabar PMD55B (Diff. Pressure) | LiY-CY TP 1Px1.0 (Shielded Pair) | ACTIVE
72 | P1 | P1-TBAI2-2(A) | C1 | C1S11 | 1756-IF16 | 4 | C1S11-4/P1-TBAI2-2(A) | P1-TBAI2-2(A)/C1S11-4 | DPT-60202_AI_1 | DPT-60202 | Differential Pressure Transmitte | Differential Pressure Transmitter | 325-01-602-PD-08 | 4 - 20 mA | -100 to 500 mBar | Endress+Hauser Deltabar PMD55B (Diff. Pressure) | LiY-CY TP 1Px1.0 (Shielded Pair) | ACTIVE
73 | P1 | P1-TBAI2-3(B) | C1 | C1S11 | 1756-IF16 | 5 | C1S11-5/P1-TBAI2-3(B) | P1-TBAI2-3(B)/C1S11-5 | FT-60201_AI_1 | FT-60201 | Flow Transmitter | Thermal Mass Flow Transmitter | 325-01-602-PD-08 | 4 - 20 mA | 70000 m3/h | Endress+Hauser Proline Series Flowmeter | LiY-CY TP 1Px1.0 (Shielded Pair) | ACTIVE
74 | P1 | P1-TBAI2-3(A) | C1 | C1S11 | 1756-IF16 | 6 | C1S11-6/P1-TBAI2-3(A) | P1-TBAI2-3(A)/C1S11-6 | FT-60201_AI_1 | FT-60201 | Flow Transmitter | Thermal Mass Flow Transmitter | 325-01-602-PD-08 | 4 - 20 mA | 70000 m3/h | Endress+Hauser Proline Series Flowmeter | LiY-CY TP 1Px1.0 (Shielded Pair) | ACTIVE
75 | P1 | P1-TBAI2-4(B) | C1 | C1S11 | 1756-IF16 | 7 | C1S11-7/P1-TBAI2-4(B) | P1-TBAI2-4(B)/C1S11-7 | FT-60204_AI_1 | FT-60204 | Flow Transmitter | Thermal Mass Flow Transmitter | 325-01-602-PD-10 | 4 - 20 mA | 0 - 1000 m3/hr | Endress+Hauser Proline Series Flowmeter | LiY-CY TP 1Px1.0 (Shielded Pair) | ACTIVE
76 | P1 | P1-TBAI2-4(A) | C1 | C1S11 | 1756-IF16 | 8 | C1S11-8/P1-TBAI2-4(A) | P1-TBAI2-4(A)/C1S11-8 | FT-60204_AI_1 | FT-60204 | Flow Transmitter | Thermal Mass Flow Transmitter | 325-01-602-PD-10 | 4 - 20 mA | 0 - 1000 m3/hr | Endress+Hauser Proline Series Flowmeter | LiY-CY TP 1Px1.0 (Shielded Pair) | ACTIVE
77 | P1 | 0VDC | C1 | C1S11 | 1756-IF16 | 9 | 0VDC | 0VDC | Internal Power Common | - | Module Power / Common Return Terminal | - | - | 4-20mA Analog | - | - | - | COMMON
78 | P1 | 0VDC | C1 | C1S11 | 1756-IF16 | 10 | 0VDC | 0VDC | Internal Power Common | - | Module Power / Common Return Terminal | - | - | 4-20mA Analog | - | - | - | COMMON
79 | P1 | P1-TBAI2-5(B) | C1 | C1S11 | 1756-IF16 | 11 | C1S11-11/P1-TBAI2-5(B) | P1-TBAI2-5(B)/C1S11-11 | FT-61307_AI_1 | FT-61307 | Flow Transmitter | Thermal Mass Flow Transmitter | 325-01-613-PD-04 | 4 - 20 mA | 0 - 1000 m3/hr | Endress+Hauser Proline Series Flowmeter | LiY-CY TP 1Px1.0 (Shielded Pair) | ACTIVE
80 | P1 | P1-TBAI2-5(A) | C1 | C1S11 | 1756-IF16 | 12 | C1S11-12/P1-TBAI2-5(A) | P1-TBAI2-5(A)/C1S11-12 | FT-61307_AI_1 | FT-61307 | Flow Transmitter | Thermal Mass Flow Transmitter | 325-01-613-PD-04 | 4 - 20 mA | 0 - 1000 m3/hr | Endress+Hauser Proline Series Flowmeter | LiY-CY TP 1Px1.0 (Shielded Pair) | ACTIVE
81 | P1 | P1-TBAI2-6(B) | C1 | C1S11 | 1756-IF16 | 13 | C1S11-13/P1-TBAI2-6(B) | P1-TBAI2-6(B)/C1S11-13 | PT-60203_AI_1 | PT-60203 | Pressure Transmitter | Pressure Transmitter | 325-01-602-PD-08 | 4 - 20 mA | 0 - 0.1 mbar | Endress+Hauser Cerabar PMP51B / PMP43 | LiY-CY TP 1Px1.0 (Shielded Pair) | ACTIVE
82 | P1 | P1-TBAI2-6(A) | C1 | C1S11 | 1756-IF16 | 14 | C1S11-14/P1-TBAI2-6(A) | P1-TBAI2-6(A)/C1S11-14 | PT-60203_AI_1 | PT-60203 | Pressure Transmitter | Pressure Transmitter | 325-01-602-PD-08 | 4 - 20 mA | 0 - 0.1 mbar | Endress+Hauser Cerabar PMP51B / PMP43 | LiY-CY TP 1Px1.0 (Shielded Pair) | ACTIVE
83 | P1 | P1-TBAI2-7(B) | C1 | C1S11 | 1756-IF16 | 15 | C1S11-15/P1-TBAI2-7(B) | P1-TBAI2-7(B)/C1S11-15 | PT-60204_AI_1 | PT-60204 | Pressure Transmitter | Pressure Transmitter | 325-01-602-PD-10 | 4 - 20 mA | 0 - 10 barg | Endress+Hauser Cerabar PMP51B / PMP43 | LiY-CY TP 1Px1.0 (Shielded Pair) | ACTIVE
84 | P1 | P1-TBAI2-7(A) | C1 | C1S11 | 1756-IF16 | 16 | C1S11-16/P1-TBAI2-7(A) | P1-TBAI2-7(A)/C1S11-16 | PT-60204_AI_1 | PT-60204 | Pressure Transmitter | Pressure Transmitter | 325-01-602-PD-10 | 4 - 20 mA | 0 - 10 barg | Endress+Hauser Cerabar PMP51B / PMP43 | LiY-CY TP 1Px1.0 (Shielded Pair) | ACTIVE
85 | P1 | P1-TBAI2-8(B) | C1 | C1S11 | 1756-IF16 | 17 | C1S11-17/P1-TBAI2-8(B) | P1-TBAI2-8(B)/C1S11-17 | PT-60205_AI_1 | PT-60205 | Pressure Transmitter | Pressure Transmitter | 325-01-602-PD-01 | 4 - 20 mA |  | Endress+Hauser Cerabar PMP51B / PMP43 | LiY-CY TP 1Px1.0 (Shielded Pair) | ACTIVE
86 | P1 | P1-TBAI2-8(A) | C1 | C1S11 | 1756-IF16 | 18 | C1S11-18/P1-TBAI2-8(A) | P1-TBAI2-8(A)/C1S11-18 | PT-60205_AI_1 | PT-60205 | Pressure Transmitter | Pressure Transmitter | 325-01-602-PD-01 | 4 - 20 mA |  | Endress+Hauser Cerabar PMP51B / PMP43 | LiY-CY TP 1Px1.0 (Shielded Pair) | ACTIVE
87 | P1 | P1-TBAI2-9(B) | C1 | C1S11 | 1756-IF16 | 19 | C1S11-19/P1-TBAI2-9(B) | P1-TBAI2-9(B)/C1S11-19 | Spare_AI_0 | Spare | Spare Reserve Channel | - | - | 4-20mA Analog | - | - | Reserved for Future Expansion | SPARE
88 | P1 | P1-TBAI2-9(A) | C1 | C1S11 | 1756-IF16 | 20 | C1S11-20/P1-TBAI2-9(A) | P1-TBAI2-9(A)/C1S11-20 | Spare_AI_0 | Spare | Spare Reserve Channel | - | - | 4-20mA Analog | - | - | Reserved for Future Expansion | SPARE
89 | P1 | P1-TBAI2-10(B) | C1 | C1S11 | 1756-IF16 | 21 | C1S11-21/P1-TBAI2-10(B) | P1-TBAI2-10(B)/C1S11-21 | Spare_AI_0 | Spare | Spare Reserve Channel | - | - | 4-20mA Analog | - | - | Reserved for Future Expansion | SPARE
90 | P1 | P1-TBAI2-10(A) | C1 | C1S11 | 1756-IF16 | 22 | C1S11-22/P1-TBAI2-10(A) | P1-TBAI2-10(A)/C1S11-22 | Spare_AI_0 | Spare | Spare Reserve Channel | - | - | 4-20mA Analog | - | - | Reserved for Future Expansion | SPARE
91 | P1 | P1-TBAI2-11(B) | C1 | C1S11 | 1756-IF16 | 23 | C1S11-23/P1-TBAI2-11(B) | P1-TBAI2-11(B)/C1S11-23 | Spare_AI_0 | Spare | Spare Reserve Channel | - | - | 4-20mA Analog | - | - | Reserved for Future Expansion | SPARE
92 | P1 | P1-TBAI2-11(A) | C1 | C1S11 | 1756-IF16 | 24 | C1S11-24/P1-TBAI2-11(A) | P1-TBAI2-11(A)/C1S11-24 | Spare_AI_0 | Spare | Spare Reserve Channel | - | - | 4-20mA Analog | - | - | Reserved for Future Expansion | SPARE
93 | P1 | P1-TBAI2-12(B) | C1 | C1S11 | 1756-IF16 | 25 | C1S11-25/P1-TBAI2-12(B) | P1-TBAI2-12(B)/C1S11-25 | Spare_AI_0 | Spare | Spare Reserve Channel | - | - | 4-20mA Analog | - | - | Reserved for Future Expansion | SPARE
94 | P1 | P1-TBAI2-12(A) | C1 | C1S11 | 1756-IF16 | 26 | C1S11-26/P1-TBAI2-12(A) | P1-TBAI2-12(A)/C1S11-26 | Spare_AI_0 | Spare | Spare Reserve Channel | - | - | 4-20mA Analog | - | - | Reserved for Future Expansion | SPARE
95 | P1 | 0VDC | C1 | C1S11 | 1756-IF16 | 27 | 0VDC | 0VDC | Internal Power Common | - | Module Power / Common Return Terminal | - | - | 4-20mA Analog | - | - | - | COMMON
96 | P1 | 0VDC | C1 | C1S11 | 1756-IF16 | 28 | 0VDC | 0VDC | Internal Power Common | - | Module Power / Common Return Terminal | - | - | 4-20mA Analog | - | - | - | COMMON
97 | P1 | P1-TBAI2-13(B) | C1 | C1S11 | 1756-IF16 | 29 | C1S11-29/P1-TBAI2-13(B) | P1-TBAI2-13(B)/C1S11-29 | Spare_AI_0 | Spare | Spare Reserve Channel | - | - | 4-20mA Analog | - | - | Reserved for Future Expansion | SPARE
98 | P1 | P1-TBAI2-13(A) | C1 | C1S11 | 1756-IF16 | 30 | C1S11-30/P1-TBAI2-13(A) | P1-TBAI2-13(A)/C1S11-30 | Spare_AI_0 | Spare | Spare Reserve Channel | - | - | 4-20mA Analog | - | - | Reserved for Future Expansion | SPARE
99 | P1 | P1-TBAI2-14(B) | C1 | C1S11 | 1756-IF16 | 31 | C1S11-31/P1-TBAI2-14(B) | P1-TBAI2-14(B)/C1S11-31 | Spare_AI_0 | Spare | Spare Reserve Channel | - | - | 4-20mA Analog | - | - | Reserved for Future Expansion | SPARE
100 | P1 | P1-TBAI2-14(A) | C1 | C1S11 | 1756-IF16 | 32 | C1S11-32/P1-TBAI2-14(A) | P1-TBAI2-14(A)/C1S11-32 | Spare_AI_0 | Spare | Spare Reserve Channel | - | - | 4-20mA Analog | - | - | Reserved for Future Expansion | SPARE
101 | P1 | P1-TBAI2-15(B) | C1 | C1S11 | 1756-IF16 | 33 | C1S11-33/P1-TBAI2-15(B) | P1-TBAI2-15(B)/C1S11-33 | Spare_AI_0 | Spare | Spare Reserve Channel | - | - | 4-20mA Analog | - | - | Reserved for Future Expansion | SPARE
102 | P1 | P1-TBAI2-15(A) | C1 | C1S11 | 1756-IF16 | 34 | C1S11-34/P1-TBAI2-15(A) | P1-TBAI2-15(A)/C1S11-34 | Spare_AI_0 | Spare | Spare Reserve Channel | - | - | 4-20mA Analog | - | - | Reserved for Future Expansion | SPARE
103 | P1 | P1-TBAI2-16(B) | C1 | C1S11 | 1756-IF16 | 35 | C1S11-35/P1-TBAI2-16(B) | P1-TBAI2-16(B)/C1S11-35 | Spare_AI_0 | Spare | Spare Reserve Channel | - | - | 4-20mA Analog | - | - | Reserved for Future Expansion | SPARE
104 | P1 | P1-TBAI2-16(A) | C1 | C1S11 | 1756-IF16 | 36 | C1S11-36/P1-TBAI2-16(A) | P1-TBAI2-16(A)/C1S11-36 | Spare_AI_0 | Spare | Spare Reserve Channel | - | - | 4-20mA Analog | - | - | Reserved for Future Expansion | SPARE

## JB-602
JUNCTION BOX I/O TERMINATION SCHEDULE --- JB-602 (SPRAY DRYER CYCLONE & EXHAUST JUNCTION BOX) | [15 empty] | ⬅ Back to Master Index
Location: Spray Dryer Tower Floor 3F (Cyclone Section) ¦ Enclosure: 800 x 600 x 250 mm (IP66 / SS304 (Sanitary Food Grade)) ¦ Trunk Cable: 1x CVV 24Cx1.5 Control Trunk + 1x LiY-CY 16Px0.75 Analog Trunk to CA1 | [15 empty] | ⬅ Panel Allocation Matrix
DIGITAL INPUT (DI) |  |  | DIGITAL OUTPUT (DO) |  |  | ANALOG INPUT (AI) |  |  | ANALOG OUTPUT (AO) |  |  | TOTAL ENCLOSURE TERMINATIONS
Used: 23 ¦ Spare: 12 |  |  | Used: 3 ¦ Spare: 13 |  |  | Used: 58 ¦ Spare: 2 |  |  | Used: 2 ¦ Spare: 0 |  |  | Active: 86 ¦ Spare: 27 (23.9%)
Total: 35 Pts ¦ Spare: 34.3% |  |  | Total: 16 Pts ¦ Spare: 81.2% |  |  | Total: 60 Pts ¦ Spare: 3.3% |  |  | Total: 2 Pts ¦ Spare: 0.0% |  |  | Total Physical Channels: 129 Pins (Commons: 16)
Point # | Source Panel | Panel Terminal Block | Chassis | Slot | Module Model | Pin # | Wire Tag (PLC Side) | Wire Tag (Terminal Side) | PLC Tag Name | Instrument Tag | Instrument Description | Instrument Type | P&ID No. | Signal Type | Calibrated Range | Manufacturer & Model | Suggested Field Cable | Channel Status
1 | P2 | P2-TBDI2-1 | C2 | C2S2 | 1756-IB32 | 1 | C2S2-1/P2-TBDI2-1 | P2-TBDI2-1/C2S2-1 | FT-60202_DI_1 | FT-60202 | Flow Transmitter | Vortex Flow Transmitter | 325-01-602-PD-09 | 4 - 20 mA | 0 - 2000 kg/hr | Endress+Hauser Proline Series Flowmeter | LiY-CY TP 1Px1.0 (Shielded Pair) | ACTIVE
2 | P2 | P2-TBDI2-2 | C2 | C2S2 | 1756-IB32 | 2 | C2S2-2/P2-TBDI2-2 | P2-TBDI2-2/C2S2-2 | LSH-60251_DI_1 | LSH-60251 | Process Instrument | Level switch | 325-01-602-PD-04 | Dry Contact |  | Endress+Hauser Liquiphant FTL51B (Vibrating Fork Liquids) | CVV 3Cx1.5 (24VDC Power + Switch Output) | ACTIVE
3 | P2 | P2-TBDI2-3 | C2 | C2S2 | 1756-IB32 | 3 | C2S2-3/P2-TBDI2-3 | P2-TBDI2-3/C2S2-3 | PSL-60220_DI_1 | PSL-60220 | Process Instrument | Pressure switch | 325-01-602-PD-04 | Dry Contact | -0.01 mbar | Endress+Hauser Ceraphant PTC31B (Pressure Switch) | CVV 3Cx1.5 (24VDC Power + Switch Output) | ACTIVE
4 | P2 | P2-TBDI2-4 | C2 | C2S2 | 1756-IB32 | 4 | C2S2-4/P2-TBDI2-4 | P2-TBDI2-4/C2S2-4 | TSH-60230_DI_1 | TSH-60230 | Process Instrument | Temperature Switch | 325-01-602-PD-04 | Dry Contact | 0 - 140 C | Endress+Hauser Thermophant TTR35 (Temperature Switch) | CVV 3Cx1.5 (24VDC Power + Switch Output) | ACTIVE
5 | P2 | P2-TBDI2-5 | C2 | C2S2 | 1756-IB32 | 5 | C2S2-5/P2-TBDI2-5 | P2-TBDI2-5/C2S2-5 | TSH-60240_DI_1 | TSH-60240 | Process Instrument | Temperature Switch | 325-01-602-PD-05 | Dry Contact | 0 - 140 C | Endress+Hauser Thermophant TTR35 (Temperature Switch) | CVV 3Cx1.5 (24VDC Power + Switch Output) | ACTIVE
6 | P2 | P2-TBDI2-6 | C2 | C2S2 | 1756-IB32 | 6 | C2S2-6/P2-TBDI2-6 | P2-TBDI2-6/C2S2-6 | TSH-60241A_DI_1 | TSH-60241A | Process Instrument | Temperature Switch | 325-01-602-PD-05 | Dry Contact | 0 - 100 C | Endress+Hauser Thermophant TTR35 (Temperature Switch) | CVV 3Cx1.5 (24VDC Power + Switch Output) | ACTIVE
7 | P2 | P2-TBDI2-7 | C2 | C2S2 | 1756-IB32 | 7 | C2S2-7/P2-TBDI2-7 | P2-TBDI2-7/C2S2-7 | TSH-60242A_DI_1 | TSH-60242A | Process Instrument | Temperature Switch | 325-01-602-PD-05 | Dry Contact | 0 - 100 C | Endress+Hauser Thermophant TTR35 (Temperature Switch) | CVV 3Cx1.5 (24VDC Power + Switch Output) | ACTIVE
8 | P2 | P2-TBDI2-8 | C2 | C2S2 | 1756-IB32 | 8 | C2S2-8/P2-TBDI2-8 | P2-TBDI2-8/C2S2-8 | TSH-60243A_DI_1 | TSH-60243A | Process Instrument | Temperature Switch | 325-01-602-PD-05 | Dry Contact | 0 - 100 C | Endress+Hauser Thermophant TTR35 (Temperature Switch) | CVV 3Cx1.5 (24VDC Power + Switch Output) | ACTIVE
9 | P2 | P2-TBDI2-9 | C2 | C2S2 | 1756-IB32 | 9 | C2S2-9/P2-TBDI2-9 | P2-TBDI2-9/C2S2-9 | TSL-60241B_DI_1 | TSL-60241B | Process Instrument | Temperature Switch | 325-01-602-PD-05 | Dry Contact | 0 - 100 C | Endress+Hauser Thermophant TTR35 (Temperature Switch) | CVV 3Cx1.5 (24VDC Power + Switch Output) | ACTIVE
10 | P2 | P2-TBDI2-10 | C2 | C2S2 | 1756-IB32 | 10 | C2S2-10/P2-TBDI2-10 | P2-TBDI2-10/C2S2-10 | TSL-60242B_DI_1 | TSL-60242B | Process Instrument | Temperature Switch | 325-01-602-PD-05 | Dry Contact | 0 - 100 C | Endress+Hauser Thermophant TTR35 (Temperature Switch) | CVV 3Cx1.5 (24VDC Power + Switch Output) | ACTIVE
11 | P2 | P2-TBDI2-11 | C2 | C2S2 | 1756-IB32 | 11 | C2S2-11/P2-TBDI2-11 | P2-TBDI2-11/C2S2-11 | TSL-60243B_DI_1 | TSL-60243B | Process Instrument | Temperature Switch | 325-01-602-PD-05 | Dry Contact | 0 - 100 C | Endress+Hauser Thermophant TTR35 (Temperature Switch) | CVV 3Cx1.5 (24VDC Power + Switch Output) | ACTIVE
12 | P2 | P2-TBDI2-12 | C2 | C2S2 | 1756-IB32 | 12 | C2S2-12/P2-TBDI2-12 | P2-TBDI2-12/C2S2-12 | XA-60240A_DI_1 | XA-60240A | Process Instrument |  | 325-01-602-PD-05 | Dry Contact | On-Off | Industrial Process Equipment Standard Process Field Device | CVV 2Cx1.5 / LiY-CY 1Px1.0 General Control | ACTIVE
13 | P2 | P2-TBDI2-13 | C2 | C2S2 | 1756-IB32 | 13 | C2S2-13/P2-TBDI2-13 | P2-TBDI2-13/C2S2-13 | XA-60240B_DI_1 | XA-60240B | Process Instrument |  | 325-01-602-PD-05 | Dry Contact | On-Off | Industrial Process Equipment Standard Process Field Device | CVV 2Cx1.5 / LiY-CY 1Px1.0 General Control | ACTIVE
14 | P2 | P2-TBDI2-14 | C2 | C2S2 | 1756-IB32 | 14 | C2S2-14/P2-TBDI2-14 | P2-TBDI2-14/C2S2-14 | XA-60241A_DI_1 | XA-60241A | Process Instrument |  | 325-01-602-PD-05 | Dry Contact | On-Off | Industrial Process Equipment Standard Process Field Device | CVV 2Cx1.5 / LiY-CY 1Px1.0 General Control | ACTIVE
15 | P2 | P2-TBDI2-15 | C2 | C2S2 | 1756-IB32 | 15 | C2S2-15/P2-TBDI2-15 | P2-TBDI2-15/C2S2-15 | XA-60241B_DI_1 | XA-60241B | Process Instrument |  | 325-01-602-PD-05 | Dry Contact | On-Off | Industrial Process Equipment Standard Process Field Device | CVV 2Cx1.5 / LiY-CY 1Px1.0 General Control | ACTIVE
16 | P2 | P2-TBDI2-16 | C2 | C2S2 | 1756-IB32 | 16 | C2S2-16/P2-TBDI2-16 | P2-TBDI2-16/C2S2-16 | XA-60242A_DI_1 | XA-60242A | Process Instrument |  | 325-01-602-PD-05 | Dry Contact | On-Off | Industrial Process Equipment Standard Process Field Device | CVV 2Cx1.5 / LiY-CY 1Px1.0 General Control | ACTIVE
17 | P2 | 0VDC | C2 | C2S2 | 1756-IB32 | 17 | 0VDC | 0VDC | Internal Power Common | - | Module Power / Common Return Terminal | - | - | 24VDC Discrete | - | - | - | COMMON
18 | P2 | 0VDC | C2 | C2S2 | 1756-IB32 | 18 | 0VDC | 0VDC | Internal Power Common | - | Module Power / Common Return Terminal | - | - | 24VDC Discrete | - | - | - | COMMON
19 | P2 | P2-TBDI2-17 | C2 | C2S2 | 1756-IB32 | 19 | C2S2-19/P2-TBDI2-17 | P2-TBDI2-17/C2S2-19 | XA-60242B_DI_1 | XA-60242B | Process Instrument |  | 325-01-602-PD-05 | Dry Contact | On-Off | Industrial Process Equipment Standard Process Field Device | CVV 2Cx1.5 / LiY-CY 1Px1.0 General Control | ACTIVE
20 | P2 | P2-TBDI2-18 | C2 | C2S2 | 1756-IB32 | 20 | C2S2-20/P2-TBDI2-18 | P2-TBDI2-18/C2S2-20 | XA-60243A_DI_1 | XA-60243A | Process Instrument |  | 325-01-602-PD-05 | Dry Contact | On-Off | Industrial Process Equipment Standard Process Field Device | CVV 2Cx1.5 / LiY-CY 1Px1.0 General Control | ACTIVE
21 | P2 | P2-TBDI2-19 | C2 | C2S2 | 1756-IB32 | 21 | C2S2-21/P2-TBDI2-19 | P2-TBDI2-19/C2S2-21 | XA-60243B_DI_1 | XA-60243B | Process Instrument |  | 325-01-602-PD-05 | Dry Contact | On-Off | Industrial Process Equipment Standard Process Field Device | CVV 2Cx1.5 / LiY-CY 1Px1.0 General Control | ACTIVE
22 | P2 | P2-TBDI2-20 | C2 | C2S2 | 1756-IB32 | 22 | C2S2-22/P2-TBDI2-20 | P2-TBDI2-20/C2S2-22 | XV-60214_DI_1 | XV-60214 | Control Valve Position Feedback | Automatic on/off valve | 325-01-602-PD-03 | 24 VDC energized | On-Off | TeroFox / El-O-Matic TF-20DFS Ball Valve + F-Actuator + ESV | CVV 3Cx1.5 (Solenoid) + CVV 4Cx1.0 (Limit Switches) | ACTIVE
23 | P2 | P2-TBDI2-21 | C2 | C2S2 | 1756-IB32 | 23 | C2S2-23/P2-TBDI2-21 | P2-TBDI2-21/C2S2-23 | XV-60214_DI_2 | XV-60214 | Control Valve Position Feedback | Automatic on/off valve | 325-01-602-PD-03 | 24 VDC energized | On-Off | TeroFox / El-O-Matic TF-20DFS Ball Valve + F-Actuator + ESV | CVV 3Cx1.5 (Solenoid) + CVV 4Cx1.0 (Limit Switches) | ACTIVE
24 | P2 | P2-TBDI2-22 | C2 | C2S2 | 1756-IB32 | 24 | C2S2-24/P2-TBDI2-22 | P2-TBDI2-22/C2S2-24 | XV-60241_DI_1 | XV-60241 | Control Valve Position Feedback | On/Off Valve | 325-01-602-PD-05 | 24 VDC energized,Dry Contact | On-Off | TeroFox / El-O-Matic TF-20DFS Ball Valve + F-Actuator + ESV | CVV 3Cx1.5 (Solenoid) + CVV 4Cx1.0 (Limit Switches) | ACTIVE
25 | P2 | P2-TBDI2-23 | C2 | C2S2 | 1756-IB32 | 25 | C2S2-25/P2-TBDI2-23 | P2-TBDI2-23/C2S2-25 | XV-60241_DI_2 | XV-60241 | Control Valve Position Feedback | On/Off Valve | 325-01-602-PD-05 | 24 VDC energized,Dry Contact | On-Off | TeroFox / El-O-Matic TF-20DFS Ball Valve + F-Actuator + ESV | CVV 3Cx1.5 (Solenoid) + CVV 4Cx1.0 (Limit Switches) | ACTIVE
26 | P2 | P2-TBDI2-24 | C2 | C2S2 | 1756-IB32 | 26 | C2S2-26/P2-TBDI2-24 | P2-TBDI2-24/C2S2-26 | Spare_DI_0 | Spare | Spare Reserve Channel | - | - | 24VDC Discrete | - | - | Reserved for Future Expansion | SPARE
27 | P2 | P2-TBDI2-25 | C2 | C2S2 | 1756-IB32 | 27 | C2S2-27/P2-TBDI2-25 | P2-TBDI2-25/C2S2-27 | Spare_DI_0 | Spare | Spare Reserve Channel | - | - | 24VDC Discrete | - | - | Reserved for Future Expansion | SPARE
28 | P2 | P2-TBDI2-26 | C2 | C2S2 | 1756-IB32 | 28 | C2S2-28/P2-TBDI2-26 | P2-TBDI2-26/C2S2-28 | Spare_DI_0 | Spare | Spare Reserve Channel | - | - | 24VDC Discrete | - | - | Reserved for Future Expansion | SPARE
29 | P2 | P2-TBDI2-27 | C2 | C2S2 | 1756-IB32 | 29 | C2S2-29/P2-TBDI2-27 | P2-TBDI2-27/C2S2-29 | Spare_DI_0 | Spare | Spare Reserve Channel | - | - | 24VDC Discrete | - | - | Reserved for Future Expansion | SPARE
30 | P2 | P2-TBDI2-28 | C2 | C2S2 | 1756-IB32 | 30 | C2S2-30/P2-TBDI2-28 | P2-TBDI2-28/C2S2-30 | Spare_DI_0 | Spare | Spare Reserve Channel | - | - | 24VDC Discrete | - | - | Reserved for Future Expansion | SPARE
31 | P2 | P2-TBDI2-29 | C2 | C2S2 | 1756-IB32 | 31 | C2S2-31/P2-TBDI2-29 | P2-TBDI2-29/C2S2-31 | Spare_DI_0 | Spare | Spare Reserve Channel | - | - | 24VDC Discrete | - | - | Reserved for Future Expansion | SPARE
32 | P2 | P2-TBDI2-30 | C2 | C2S2 | 1756-IB32 | 32 | C2S2-32/P2-TBDI2-30 | P2-TBDI2-30/C2S2-32 | Spare_DI_0 | Spare | Spare Reserve Channel | - | - | 24VDC Discrete | - | - | Reserved for Future Expansion | SPARE
33 | P2 | P2-TBDI2-31 | C2 | C2S2 | 1756-IB32 | 33 | C2S2-33/P2-TBDI2-31 | P2-TBDI2-31/C2S2-33 | Spare_DI_0 | Spare | Spare Reserve Channel | - | - | 24VDC Discrete | - | - | Reserved for Future Expansion | SPARE
34 | P2 | P2-TBDI2-32 | C2 | C2S2 | 1756-IB32 | 34 | C2S2-34/P2-TBDI2-32 | P2-TBDI2-32/C2S2-34 | Spare_DI_0 | Spare | Spare Reserve Channel | - | - | 24VDC Discrete | - | - | Reserved for Future Expansion | SPARE
35 | P2 | 0VDC | C2 | C2S2 | 1756-IB32 | 35 | 0VDC | 0VDC | Internal Power Common | - | Module Power / Common Return Terminal | - | - | 24VDC Discrete | - | - | - | COMMON
36 | P2 | 0VDC | C2 | C2S2 | 1756-IB32 | 36 | 0VDC | 0VDC | Internal Power Common | - | Module Power / Common Return Terminal | - | - | 24VDC Discrete | - | - | - | COMMON
37 | P2 | P2-TBDI3-6 | C2 | C2S3 | 1756-IB32 | 6 | C2S3-6/P2-TBDI3-6 | P2-TBDI3-6/C2S3-6 | Spare_DI_0 | Spare | Spare Reserve Channel | - | - | 24VDC Discrete | - | - | Reserved for Future Expansion | SPARE
38 | P2 | P2-TBDI3-7 | C2 | C2S3 | 1756-IB32 | 7 | C2S3-7/P2-TBDI3-7 | P2-TBDI3-7/C2S3-7 | Spare_DI_0 | Spare | Spare Reserve Channel | - | - | 24VDC Discrete | - | - | Reserved for Future Expansion | SPARE
39 | P2 | P2-TBDI3-8 | C2 | C2S3 | 1756-IB32 | 8 | C2S3-8/P2-TBDI3-8 | P2-TBDI3-8/C2S3-8 | Spare_DI_0 | Spare | Spare Reserve Channel | - | - | 24VDC Discrete | - | - | Reserved for Future Expansion | SPARE
40 | P2 | 0VDC | C2 | C2S3 | 1756-IB32 | 17 | 0VDC | 0VDC | Internal Power Common | - | Module Power / Common Return Terminal | - | - | 24VDC Discrete | - | - | - | COMMON
41 | P2 | 0VDC | C2 | C2S3 | 1756-IB32 | 18 | 0VDC | 0VDC | Internal Power Common | - | Module Power / Common Return Terminal | - | - | 24VDC Discrete | - | - | - | COMMON
42 | P2 | 0VDC | C2 | C2S3 | 1756-IB32 | 35 | 0VDC | 0VDC | Internal Power Common | - | Module Power / Common Return Terminal | - | - | 24VDC Discrete | - | - | - | COMMON
43 | P2 | 0VDC | C2 | C2S3 | 1756-IB32 | 36 | 0VDC | 0VDC | Internal Power Common | - | Module Power / Common Return Terminal | - | - | 24VDC Discrete | - | - | - | COMMON
44 | P2 | P2-TBRL1-17 | C2 | C2S6 | 1756-OB32 | 19 | C2S6-19/P2-TBRL1-17 | P2-TBRL1-17/C2S6-19 | XS-60240B_DO_1 | XS-60240B | Process Instrument |  | 325-01-602-PD-05 | 24 VDC energized | On-Off | Industrial Process Equipment Standard Process Field Device | CVV 2Cx1.5 / LiY-CY 1Px1.0 General Control | ACTIVE
45 | P2 | P2-TBRL1-18 | C2 | C2S6 | 1756-OB32 | 20 | C2S6-20/P2-TBRL1-18 | P2-TBRL1-18/C2S6-20 | XV-60214_DO_1 | XV-60214 | Control Valve Position Feedback | Automatic on/off valve | 325-01-602-PD-03 | 24 VDC energized | On-Off | TeroFox / El-O-Matic TF-20DFS Ball Valve + F-Actuator + ESV | CVV 3Cx1.5 (Solenoid) + CVV 4Cx1.0 (Limit Switches) | ACTIVE
46 | P2 | P2-TBRL1-19 | C2 | C2S6 | 1756-OB32 | 21 | C2S6-21/P2-TBRL1-19 | P2-TBRL1-19/C2S6-21 | XV-60241_DO_1 | XV-60241 | Control Valve Position Feedback | On/Off Valve | 325-01-602-PD-05 | 24 VDC energized,Dry Contact | On-Off | TeroFox / El-O-Matic TF-20DFS Ball Valve + F-Actuator + ESV | CVV 3Cx1.5 (Solenoid) + CVV 4Cx1.0 (Limit Switches) | ACTIVE
47 | P2 | P2-TBRL1-20 | C2 | C2S6 | 1756-OB32 | 22 | C2S6-22/P2-TBRL1-20 | P2-TBRL1-20/C2S6-22 | Spare_DO_0 | Spare | Spare Reserve Channel | - | - | 24VDC Discrete | - | - | Reserved for Future Expansion | SPARE
48 | P2 | P2-TBRL1-21 | C2 | C2S6 | 1756-OB32 | 23 | C2S6-23/P2-TBRL1-21 | P2-TBRL1-21/C2S6-23 | Spare_DO_0 | Spare | Spare Reserve Channel | - | - | 24VDC Discrete | - | - | Reserved for Future Expansion | SPARE
49 | P2 | P2-TBRL1-22 | C2 | C2S6 | 1756-OB32 | 24 | C2S6-24/P2-TBRL1-22 | P2-TBRL1-22/C2S6-24 | Spare_DO_0 | Spare | Spare Reserve Channel | - | - | 24VDC Discrete | - | - | Reserved for Future Expansion | SPARE
50 | P2 | P2-TBRL1-23 | C2 | C2S6 | 1756-OB32 | 25 | C2S6-25/P2-TBRL1-23 | P2-TBRL1-23/C2S6-25 | Spare_DO_0 | Spare | Spare Reserve Channel | - | - | 24VDC Discrete | - | - | Reserved for Future Expansion | SPARE
51 | P2 | P2-TBRL1-24 | C2 | C2S6 | 1756-OB32 | 26 | C2S6-26/P2-TBRL1-24 | P2-TBRL1-24/C2S6-26 | Spare_DO_0 | Spare | Spare Reserve Channel | - | - | 24VDC Discrete | - | - | Reserved for Future Expansion | SPARE
52 | P2 | P2-TBRL1-25 | C2 | C2S6 | 1756-OB32 | 27 | C2S6-27/P2-TBRL1-25 | P2-TBRL1-25/C2S6-27 | Spare_DO_0 | Spare | Spare Reserve Channel | - | - | 24VDC Discrete | - | - | Reserved for Future Expansion | SPARE
53 | P2 | P2-TBRL1-26 | C2 | C2S6 | 1756-OB32 | 28 | C2S6-28/P2-TBRL1-26 | P2-TBRL1-26/C2S6-28 | Spare_DO_0 | Spare | Spare Reserve Channel | - | - | 24VDC Discrete | - | - | Reserved for Future Expansion | SPARE
54 | P2 | P2-TBRL1-27 | C2 | C2S6 | 1756-OB32 | 29 | C2S6-29/P2-TBRL1-27 | P2-TBRL1-27/C2S6-29 | Spare_DO_0 | Spare | Spare Reserve Channel | - | - | 24VDC Discrete | - | - | Reserved for Future Expansion | SPARE
55 | P2 | P2-TBRL1-28 | C2 | C2S6 | 1756-OB32 | 30 | C2S6-30/P2-TBRL1-28 | P2-TBRL1-28/C2S6-30 | Spare_DO_0 | Spare | Spare Reserve Channel | - | - | 24VDC Discrete | - | - | Reserved for Future Expansion | SPARE
56 | P2 | P2-TBRL1-29 | C2 | C2S6 | 1756-OB32 | 31 | C2S6-31/P2-TBRL1-29 | P2-TBRL1-29/C2S6-31 | Spare_DO_0 | Spare | Spare Reserve Channel | - | - | 24VDC Discrete | - | - | Reserved for Future Expansion | SPARE
57 | P2 | P2-TBRL1-30 | C2 | C2S6 | 1756-OB32 | 32 | C2S6-32/P2-TBRL1-30 | P2-TBRL1-30/C2S6-32 | Spare_DO_0 | Spare | Spare Reserve Channel | - | - | 24VDC Discrete | - | - | Reserved for Future Expansion | SPARE
58 | P2 | P2-TBRL1-31 | C2 | C2S6 | 1756-OB32 | 33 | C2S6-33/P2-TBRL1-31 | P2-TBRL1-31/C2S6-33 | Spare_DO_0 | Spare | Spare Reserve Channel | - | - | 24VDC Discrete | - | - | Reserved for Future Expansion | SPARE
59 | P2 | P2-TBRL1-32 | C2 | C2S6 | 1756-OB32 | 34 | C2S6-34/P2-TBRL1-32 | P2-TBRL1-32/C2S6-34 | Spare_DO_0 | Spare | Spare Reserve Channel | - | - | 24VDC Discrete | - | - | Reserved for Future Expansion | SPARE
60 | P2 | P2-TBAI2-1(B) | C2 | C2S10 | 1756-IF16 | 1 | C2S10-1/P2-TBAI2-1(B) | P2-TBAI2-1(B)/C2S10-1 | AT-60241_AI_1 | AT-60241 | Dust Analyzer Transmitter | Dust Analyzer Transmitter | 325-01-602-PD-05 | 4 - 20 mA | 5000 mg | ENVEA / PCME PCME QAL 991 (Dust Analyzer) | LiY-CY TP 2Px1.0 (Signal) + CVV 3Cx1.5 (24VDC Power) | ACTIVE
61 | P2 | P2-TBAI2-1(A) | C2 | C2S10 | 1756-IF16 | 2 | C2S10-2/P2-TBAI2-1(A) | P2-TBAI2-1(A)/C2S10-2 | AT-60241_AI_1 | AT-60241 | Dust Analyzer Transmitter | Dust Analyzer Transmitter | 325-01-602-PD-05 | 4 - 20 mA | 5000 mg | ENVEA / PCME PCME QAL 991 (Dust Analyzer) | LiY-CY TP 2Px1.0 (Signal) + CVV 3Cx1.5 (24VDC Power) | ACTIVE
62 | P2 | P2-TBAI2-2(B) | C2 | C2S10 | 1756-IF16 | 3 | C2S10-3/P2-TBAI2-2(B) | P2-TBAI2-2(B)/C2S10-3 | DPT-60203_AI_1 | DPT-60203 | Differential Pressure Transmitte | Differential Pressure Transmitter | 325-01-602-PD-03 | 4 - 20 mA | -100 to 500 mBar | Endress+Hauser Deltabar PMD55B (Diff. Pressure) | LiY-CY TP 1Px1.0 (Shielded Pair) | ACTIVE
63 | P2 | P2-TBAI2-2(A) | C2 | C2S10 | 1756-IF16 | 4 | C2S10-4/P2-TBAI2-2(A) | P2-TBAI2-2(A)/C2S10-4 | DPT-60203_AI_1 | DPT-60203 | Differential Pressure Transmitte | Differential Pressure Transmitter | 325-01-602-PD-03 | 4 - 20 mA | -100 to 500 mBar | Endress+Hauser Deltabar PMD55B (Diff. Pressure) | LiY-CY TP 1Px1.0 (Shielded Pair) | ACTIVE
64 | P2 | P2-TBAI2-3(B) | C2 | C2S10 | 1756-IF16 | 5 | C2S10-5/P2-TBAI2-3(B) | P2-TBAI2-3(B)/C2S10-5 | FT-60202_AI_1 | FT-60202 | Flow Transmitter | Vortex Flow Transmitter | 325-01-602-PD-09 | 4 - 20 mA | 0 - 2000 kg/hr | Endress+Hauser Proline Series Flowmeter | LiY-CY TP 1Px1.0 (Shielded Pair) | ACTIVE
65 | P2 | P2-TBAI2-3(A) | C2 | C2S10 | 1756-IF16 | 6 | C2S10-6/P2-TBAI2-3(A) | P2-TBAI2-3(A)/C2S10-6 | FT-60202_AI_1 | FT-60202 | Flow Transmitter | Vortex Flow Transmitter | 325-01-602-PD-09 | 4 - 20 mA | 0 - 2000 kg/hr | Endress+Hauser Proline Series Flowmeter | LiY-CY TP 1Px1.0 (Shielded Pair) | ACTIVE
66 | P2 | P2-TBAI2-4(B) | C2 | C2S10 | 1756-IF16 | 7 | C2S10-7/P2-TBAI2-4(B) | P2-TBAI2-4(B)/C2S10-7 | PT-60210_AI_1 | PT-60210 | Pressure Transmitter | Pressure Transmitter | 325-01-602-PD-03 | 4 - 20 mA | 0 - 0.1 mbar | Endress+Hauser Cerabar PMP51B / PMP43 | LiY-CY TP 1Px1.0 (Shielded Pair) | ACTIVE
67 | P2 | P2-TBAI2-4(A) | C2 | C2S10 | 1756-IF16 | 8 | C2S10-8/P2-TBAI2-4(A) | P2-TBAI2-4(A)/C2S10-8 | PT-60210_AI_1 | PT-60210 | Pressure Transmitter | Pressure Transmitter | 325-01-602-PD-03 | 4 - 20 mA | 0 - 0.1 mbar | Endress+Hauser Cerabar PMP51B / PMP43 | LiY-CY TP 1Px1.0 (Shielded Pair) | ACTIVE
68 | P2 | 0VDC | C2 | C2S10 | 1756-IF16 | 9 | 0VDC | 0VDC | Internal Power Common | - | Module Power / Common Return Terminal | - | - | 4-20mA Analog | - | - | - | COMMON
69 | P2 | 0VDC | C2 | C2S10 | 1756-IF16 | 10 | 0VDC | 0VDC | Internal Power Common | - | Module Power / Common Return Terminal | - | - | 4-20mA Analog | - | - | - | COMMON
70 | P2 | P2-TBAI2-5(B) | C2 | C2S10 | 1756-IF16 | 11 | C2S10-11/P2-TBAI2-5(B) | P2-TBAI2-5(B)/C2S10-11 | PT-60215_AI_1 | PT-60215 | Pressure Transmitter | Pressure Transmitter | 325-01-602-PD-03 | 4 - 20 mA | 0 - 6 bar | Endress+Hauser Cerabar PMP51B / PMP43 | LiY-CY TP 1Px1.0 (Shielded Pair) | ACTIVE
71 | P2 | P2-TBAI2-5(A) | C2 | C2S10 | 1756-IF16 | 12 | C2S10-12/P2-TBAI2-5(A) | P2-TBAI2-5(A)/C2S10-12 | PT-60215_AI_1 | PT-60215 | Pressure Transmitter | Pressure Transmitter | 325-01-602-PD-03 | 4 - 20 mA | 0 - 6 bar | Endress+Hauser Cerabar PMP51B / PMP43 | LiY-CY TP 1Px1.0 (Shielded Pair) | ACTIVE
72 | P2 | P2-TBAI2-6(B) | C2 | C2S10 | 1756-IF16 | 13 | C2S10-13/P2-TBAI2-6(B) | P2-TBAI2-6(B)/C2S10-13 | PT-60216_AI_1 | PT-60216 | Pressure Transmitter | Pressure Transmitter | 325-01-602-PD-03 | 4 - 20 mA | 0 - 100 mbar | Endress+Hauser Cerabar PMP51B / PMP43 | LiY-CY TP 1Px1.0 (Shielded Pair) | ACTIVE
73 | P2 | P2-TBAI2-6(A) | C2 | C2S10 | 1756-IF16 | 14 | C2S10-14/P2-TBAI2-6(A) | P2-TBAI2-6(A)/C2S10-14 | PT-60216_AI_1 | PT-60216 | Pressure Transmitter | Pressure Transmitter | 325-01-602-PD-03 | 4 - 20 mA | 0 - 100 mbar | Endress+Hauser Cerabar PMP51B / PMP43 | LiY-CY TP 1Px1.0 (Shielded Pair) | ACTIVE
74 | P2 | P2-TBAI2-7(B) | C2 | C2S10 | 1756-IF16 | 15 | C2S10-15/P2-TBAI2-7(B) | P2-TBAI2-7(B)/C2S10-15 | PT-60240_AI_1 | PT-60240 | Pressure Transmitter | Pressure Transmitter | 325-01-602-PD-05 | 4 - 20 mA | -100 to 200 mbar | Endress+Hauser Cerabar PMP51B / PMP43 | LiY-CY TP 1Px1.0 (Shielded Pair) | ACTIVE
75 | P2 | P2-TBAI2-7(A) | C2 | C2S10 | 1756-IF16 | 16 | C2S10-16/P2-TBAI2-7(A) | P2-TBAI2-7(A)/C2S10-16 | PT-60240_AI_1 | PT-60240 | Pressure Transmitter | Pressure Transmitter | 325-01-602-PD-05 | 4 - 20 mA | -100 to 200 mbar | Endress+Hauser Cerabar PMP51B / PMP43 | LiY-CY TP 1Px1.0 (Shielded Pair) | ACTIVE
76 | P2 | P2-TBAI2-8(B) | C2 | C2S10 | 1756-IF16 | 17 | C2S10-17/P2-TBAI2-8(B) | P2-TBAI2-8(B)/C2S10-17 | PT-60241_AI_1 | PT-60241 | Pressure Transmitter | Pressure Transmitter | 325-01-602-PD-05 | 4 - 20 mA | 0 - 0.1 mbar | Endress+Hauser Cerabar PMP51B / PMP43 | LiY-CY TP 1Px1.0 (Shielded Pair) | ACTIVE
77 | P2 | P2-TBAI2-8(A) | C2 | C2S10 | 1756-IF16 | 18 | C2S10-18/P2-TBAI2-8(A) | P2-TBAI2-8(A)/C2S10-18 | PT-60241_AI_1 | PT-60241 | Pressure Transmitter | Pressure Transmitter | 325-01-602-PD-05 | 4 - 20 mA | 0 - 0.1 mbar | Endress+Hauser Cerabar PMP51B / PMP43 | LiY-CY TP 1Px1.0 (Shielded Pair) | ACTIVE
78 | P2 | P2-TBAI2-9(B) | C2 | C2S10 | 1756-IF16 | 19 | C2S10-19/P2-TBAI2-9(B) | P2-TBAI2-9(B)/C2S10-19 | TT-60210_AI_1 | TT-60210 | Temperature Transmitter | Temperature Transmitter | 325-01-602-PD-03 | 4 - 20 mA | 0 - 400'°C | Endress+Hauser iTEMP TMT71 / TM411 (Pt100 RTD) | LiY-CY TP 1Px1.0 (Shielded Pair) | ACTIVE
79 | P2 | P2-TBAI2-9(A) | C2 | C2S10 | 1756-IF16 | 20 | C2S10-20/P2-TBAI2-9(A) | P2-TBAI2-9(A)/C2S10-20 | TT-60210_AI_1 | TT-60210 | Temperature Transmitter | Temperature Transmitter | 325-01-602-PD-03 | 4 - 20 mA | 0 - 400'°C | Endress+Hauser iTEMP TMT71 / TM411 (Pt100 RTD) | LiY-CY TP 1Px1.0 (Shielded Pair) | ACTIVE
80 | P2 | P2-TBAI2-10(B) | C2 | C2S10 | 1756-IF16 | 21 | C2S10-21/P2-TBAI2-10(B) | P2-TBAI2-10(B)/C2S10-21 | TT-60210A_AI_1 | TT-60210A | Temperature Transmitter | Temperature Transmitter | 325-01-602-PD-03 | 4 - 20 mA | 0 - 100 C | Endress+Hauser iTEMP TMT71 / TM411 (Pt100 RTD) | LiY-CY TP 1Px1.0 (Shielded Pair) | ACTIVE
81 | P2 | P2-TBAI2-10(A) | C2 | C2S10 | 1756-IF16 | 22 | C2S10-22/P2-TBAI2-10(A) | P2-TBAI2-10(A)/C2S10-22 | TT-60210A_AI_1 | TT-60210A | Temperature Transmitter | Temperature Transmitter | 325-01-602-PD-03 | 4 - 20 mA | 0 - 100 C | Endress+Hauser iTEMP TMT71 / TM411 (Pt100 RTD) | LiY-CY TP 1Px1.0 (Shielded Pair) | ACTIVE
82 | P2 | P2-TBAI2-11(B) | C2 | C2S10 | 1756-IF16 | 23 | C2S10-23/P2-TBAI2-11(B) | P2-TBAI2-11(B)/C2S10-23 | TT-60210B_AI_1 | TT-60210B | Temperature Transmitter | Temperature Transmitter | 325-01-602-PD-03 | 4 - 20 mA | 0 - 100 C | Endress+Hauser iTEMP TMT71 / TM411 (Pt100 RTD) | LiY-CY TP 1Px1.0 (Shielded Pair) | ACTIVE
83 | P2 | P2-TBAI2-11(A) | C2 | C2S10 | 1756-IF16 | 24 | C2S10-24/P2-TBAI2-11(A) | P2-TBAI2-11(A)/C2S10-24 | TT-60210B_AI_1 | TT-60210B | Temperature Transmitter | Temperature Transmitter | 325-01-602-PD-03 | 4 - 20 mA | 0 - 100 C | Endress+Hauser iTEMP TMT71 / TM411 (Pt100 RTD) | LiY-CY TP 1Px1.0 (Shielded Pair) | ACTIVE
84 | P2 | P2-TBAI2-12(B) | C2 | C2S10 | 1756-IF16 | 25 | C2S10-25/P2-TBAI2-12(B) | P2-TBAI2-12(B)/C2S10-25 | TT-60211_AI_1 | TT-60211 | Temperature Transmitter | Temperature Transmitter | 325-01-602-PD-03 | 4 - 20 mA | 0 - 400'°C | Endress+Hauser iTEMP TMT71 / TM411 (Pt100 RTD) | LiY-CY TP 1Px1.0 (Shielded Pair) | ACTIVE
85 | P2 | P2-TBAI2-12(A) | C2 | C2S10 | 1756-IF16 | 26 | C2S10-26/P2-TBAI2-12(A) | P2-TBAI2-12(A)/C2S10-26 | TT-60211_AI_1 | TT-60211 | Temperature Transmitter | Temperature Transmitter | 325-01-602-PD-03 | 4 - 20 mA | 0 - 400'°C | Endress+Hauser iTEMP TMT71 / TM411 (Pt100 RTD) | LiY-CY TP 1Px1.0 (Shielded Pair) | ACTIVE
86 | P2 | 0VDC | C2 | C2S10 | 1756-IF16 | 27 | 0VDC | 0VDC | Internal Power Common | - | Module Power / Common Return Terminal | - | - | 4-20mA Analog | - | - | - | COMMON
87 | P2 | 0VDC | C2 | C2S10 | 1756-IF16 | 28 | 0VDC | 0VDC | Internal Power Common | - | Module Power / Common Return Terminal | - | - | 4-20mA Analog | - | - | - | COMMON
88 | P2 | P2-TBAI2-13(B) | C2 | C2S10 | 1756-IF16 | 29 | C2S10-29/P2-TBAI2-13(B) | P2-TBAI2-13(B)/C2S10-29 | TT-60212A_AI_1 | TT-60212A | Temperature Transmitter | Temperature Transmitter | 325-01-602-PD-03 | 4 - 20 mA | 0 - 100 C | Endress+Hauser iTEMP TMT71 / TM411 (Pt100 RTD) | LiY-CY TP 1Px1.0 (Shielded Pair) | ACTIVE
89 | P2 | P2-TBAI2-13(A) | C2 | C2S10 | 1756-IF16 | 30 | C2S10-30/P2-TBAI2-13(A) | P2-TBAI2-13(A)/C2S10-30 | TT-60212A_AI_1 | TT-60212A | Temperature Transmitter | Temperature Transmitter | 325-01-602-PD-03 | 4 - 20 mA | 0 - 100 C | Endress+Hauser iTEMP TMT71 / TM411 (Pt100 RTD) | LiY-CY TP 1Px1.0 (Shielded Pair) | ACTIVE
90 | P2 | P2-TBAI2-14(B) | C2 | C2S10 | 1756-IF16 | 31 | C2S10-31/P2-TBAI2-14(B) | P2-TBAI2-14(B)/C2S10-31 | TT-60212B_AI_1 | TT-60212B | Temperature Transmitter | Temperature Transmitter | 325-01-602-PD-03 | 4 - 20 mA | 0 - 100 C | Endress+Hauser iTEMP TMT71 / TM411 (Pt100 RTD) | LiY-CY TP 1Px1.0 (Shielded Pair) | ACTIVE
91 | P2 | P2-TBAI2-14(A) | C2 | C2S10 | 1756-IF16 | 32 | C2S10-32/P2-TBAI2-14(A) | P2-TBAI2-14(A)/C2S10-32 | TT-60212B_AI_1 | TT-60212B | Temperature Transmitter | Temperature Transmitter | 325-01-602-PD-03 | 4 - 20 mA | 0 - 100 C | Endress+Hauser iTEMP TMT71 / TM411 (Pt100 RTD) | LiY-CY TP 1Px1.0 (Shielded Pair) | ACTIVE
92 | P2 | P2-TBAI2-15(B) | C2 | C2S10 | 1756-IF16 | 33 | C2S10-33/P2-TBAI2-15(B) | P2-TBAI2-15(B)/C2S10-33 | TT-60214_AI_1 | TT-60214 | Temperature Transmitter | Temperature Transmitter | 325-01-602-PD-03 | 4 - 20 mA | -10 to 250°C | Endress+Hauser iTEMP TMT71 / TM411 (Pt100 RTD) | LiY-CY TP 1Px1.0 (Shielded Pair) | ACTIVE
93 | P2 | P2-TBAI2-15(A) | C2 | C2S10 | 1756-IF16 | 34 | C2S10-34/P2-TBAI2-15(A) | P2-TBAI2-15(A)/C2S10-34 | TT-60214_AI_1 | TT-60214 | Temperature Transmitter | Temperature Transmitter | 325-01-602-PD-03 | 4 - 20 mA | -10 to 250°C | Endress+Hauser iTEMP TMT71 / TM411 (Pt100 RTD) | LiY-CY TP 1Px1.0 (Shielded Pair) | ACTIVE
94 | P2 | P2-TBAI2-16(B) | C2 | C2S10 | 1756-IF16 | 35 | C2S10-35/P2-TBAI2-16(B) | P2-TBAI2-16(B)/C2S10-35 | TT-60215A_AI_1 | TT-60215A | Temperature Transmitter | Temperature Transmitter | 325-01-602-PD-03 | 4 - 20 mA | -10 to 150°C | Endress+Hauser iTEMP TMT71 / TM411 (Pt100 RTD) | LiY-CY TP 1Px1.0 (Shielded Pair) | ACTIVE
95 | P2 | P2-TBAI2-16(A) | C2 | C2S10 | 1756-IF16 | 36 | C2S10-36/P2-TBAI2-16(A) | P2-TBAI2-16(A)/C2S10-36 | TT-60215A_AI_1 | TT-60215A | Temperature Transmitter | Temperature Transmitter | 325-01-602-PD-03 | 4 - 20 mA | -10 to 150°C | Endress+Hauser iTEMP TMT71 / TM411 (Pt100 RTD) | LiY-CY TP 1Px1.0 (Shielded Pair) | ACTIVE
96 | P3 | P3-TBAI1-1(B) | C3 | C3S6 | 1756-IF16 | 1 | C3S6-1/P3-TBAI1-1(B) | P3-TBAI1-1(B)/C3S6-1 | TT-60215B_AI_1 | TT-60215B | Temperature Transmitter | Temperature Transmitter | 325-01-602-PD-03 | 4 - 20 mA | -10 to 150°C | Endress+Hauser iTEMP TMT71 / TM411 (Pt100 RTD) | LiY-CY TP 1Px1.0 (Shielded Pair) | ACTIVE
97 | P3 | P3-TBAI1-1(A) | C3 | C3S6 | 1756-IF16 | 2 | C3S6-2/P3-TBAI1-1(A) | P3-TBAI1-1(A)/C3S6-2 | TT-60215B_AI_1 | TT-60215B | Temperature Transmitter | Temperature Transmitter | 325-01-602-PD-03 | 4 - 20 mA | -10 to 150°C | Endress+Hauser iTEMP TMT71 / TM411 (Pt100 RTD) | LiY-CY TP 1Px1.0 (Shielded Pair) | ACTIVE
98 | P3 | P3-TBAI1-2(B) | C3 | C3S6 | 1756-IF16 | 3 | C3S6-3/P3-TBAI1-2(B) | P3-TBAI1-2(B)/C3S6-3 | TT-60216_AI_1 | TT-60216 | Temperature Transmitter | Temperature Transmitter | 325-01-602-PD-03 | 4 - 20 mA | 0 - 200'°C | Endress+Hauser iTEMP TMT71 / TM411 (Pt100 RTD) | LiY-CY TP 1Px1.0 (Shielded Pair) | ACTIVE
99 | P3 | P3-TBAI1-2(A) | C3 | C3S6 | 1756-IF16 | 4 | C3S6-4/P3-TBAI1-2(A) | P3-TBAI1-2(A)/C3S6-4 | TT-60216_AI_1 | TT-60216 | Temperature Transmitter | Temperature Transmitter | 325-01-602-PD-03 | 4 - 20 mA | 0 - 200'°C | Endress+Hauser iTEMP TMT71 / TM411 (Pt100 RTD) | LiY-CY TP 1Px1.0 (Shielded Pair) | ACTIVE
100 | P3 | P3-TBAI1-3(B) | C3 | C3S6 | 1756-IF16 | 5 | C3S6-5/P3-TBAI1-3(B) | P3-TBAI1-3(B)/C3S6-5 | TT-60240_AI_1 | TT-60240 | Temperature Transmitter | Temperature Transmitter | 325-01-602-PD-05 | 4 - 20 mA | 0 - 400'°C | Endress+Hauser iTEMP TMT71 / TM411 (Pt100 RTD) | LiY-CY TP 1Px1.0 (Shielded Pair) | ACTIVE
101 | P3 | P3-TBAI1-3(A) | C3 | C3S6 | 1756-IF16 | 6 | C3S6-6/P3-TBAI1-3(A) | P3-TBAI1-3(A)/C3S6-6 | TT-60240_AI_1 | TT-60240 | Temperature Transmitter | Temperature Transmitter | 325-01-602-PD-05 | 4 - 20 mA | 0 - 400'°C | Endress+Hauser iTEMP TMT71 / TM411 (Pt100 RTD) | LiY-CY TP 1Px1.0 (Shielded Pair) | ACTIVE
102 | P3 | P3-TBAI1-4(B) | C3 | C3S6 | 1756-IF16 | 7 | C3S6-7/P3-TBAI1-4(B) | P3-TBAI1-4(B)/C3S6-7 | TT-60241A_AI_1 | TT-60241A | Temperature Transmitter | Temperature Transmitter | 325-01-602-PD-05 | 4 - 20 mA | 0 - 100 C | Endress+Hauser iTEMP TMT71 / TM411 (Pt100 RTD) | LiY-CY TP 1Px1.0 (Shielded Pair) | ACTIVE
103 | P3 | P3-TBAI1-4(A) | C3 | C3S6 | 1756-IF16 | 8 | C3S6-8/P3-TBAI1-4(A) | P3-TBAI1-4(A)/C3S6-8 | TT-60241A_AI_1 | TT-60241A | Temperature Transmitter | Temperature Transmitter | 325-01-602-PD-05 | 4 - 20 mA | 0 - 100 C | Endress+Hauser iTEMP TMT71 / TM411 (Pt100 RTD) | LiY-CY TP 1Px1.0 (Shielded Pair) | ACTIVE
104 | P3 | 0VDC | C3 | C3S6 | 1756-IF16 | 9 | 0VDC | 0VDC | Internal Power Common | - | Module Power / Common Return Terminal | - | - | 4-20mA Analog | - | - | - | COMMON
105 | P3 | 0VDC | C3 | C3S6 | 1756-IF16 | 10 | 0VDC | 0VDC | Internal Power Common | - | Module Power / Common Return Terminal | - | - | 4-20mA Analog | - | - | - | COMMON
106 | P3 | P3-TBAI1-5(B) | C3 | C3S6 | 1756-IF16 | 11 | C3S6-11/P3-TBAI1-5(B) | P3-TBAI1-5(B)/C3S6-11 | TT-60241B_AI_1 | TT-60241B | Temperature Transmitter | Temperature Transmitter | 325-01-602-PD-05 | 4 - 20 mA | 0 - 100 C | Endress+Hauser iTEMP TMT71 / TM411 (Pt100 RTD) | LiY-CY TP 1Px1.0 (Shielded Pair) | ACTIVE
107 | P3 | P3-TBAI1-5(A) | C3 | C3S6 | 1756-IF16 | 12 | C3S6-12/P3-TBAI1-5(A) | P3-TBAI1-5(A)/C3S6-12 | TT-60241B_AI_1 | TT-60241B | Temperature Transmitter | Temperature Transmitter | 325-01-602-PD-05 | 4 - 20 mA | 0 - 100 C | Endress+Hauser iTEMP TMT71 / TM411 (Pt100 RTD) | LiY-CY TP 1Px1.0 (Shielded Pair) | ACTIVE
108 | P3 | P3-TBAI1-6(B) | C3 | C3S6 | 1756-IF16 | 13 | C3S6-13/P3-TBAI1-6(B) | P3-TBAI1-6(B)/C3S6-13 | VT-60210A_AI_1 | VT-60210A | Vibration Transmitter | Vibration Transmitter | 325-01-602-PD-03 | 4 - 20 mA | mm/sec | Industrial Process Equipment Standard Process Field Device | LiY-CY TP 1Px1.0 (Shielded Pair) | ACTIVE
109 | P3 | P3-TBAI1-6(A) | C3 | C3S6 | 1756-IF16 | 14 | C3S6-14/P3-TBAI1-6(A) | P3-TBAI1-6(A)/C3S6-14 | VT-60210A_AI_1 | VT-60210A | Vibration Transmitter | Vibration Transmitter | 325-01-602-PD-03 | 4 - 20 mA | mm/sec | Industrial Process Equipment Standard Process Field Device | LiY-CY TP 1Px1.0 (Shielded Pair) | ACTIVE
110 | P3 | P3-TBAI1-7(B) | C3 | C3S6 | 1756-IF16 | 15 | C3S6-15/P3-TBAI1-7(B) | P3-TBAI1-7(B)/C3S6-15 | VT-60210B_AI_1 | VT-60210B | Vibration Transmitter | Vibration Transmitter | 325-01-602-PD-03 | 4 - 20 mA | mm/sec | Industrial Process Equipment Standard Process Field Device | LiY-CY TP 1Px1.0 (Shielded Pair) | ACTIVE
111 | P3 | P3-TBAI1-7(A) | C3 | C3S6 | 1756-IF16 | 16 | C3S6-16/P3-TBAI1-7(A) | P3-TBAI1-7(A)/C3S6-16 | VT-60210B_AI_1 | VT-60210B | Vibration Transmitter | Vibration Transmitter | 325-01-602-PD-03 | 4 - 20 mA | mm/sec | Industrial Process Equipment Standard Process Field Device | LiY-CY TP 1Px1.0 (Shielded Pair) | ACTIVE
112 | P3 | P3-TBAI1-8(B) | C3 | C3S6 | 1756-IF16 | 17 | C3S6-17/P3-TBAI1-8(B) | P3-TBAI1-8(B)/C3S6-17 | VT-60241A_AI_1 | VT-60241A | Vibration Transmitter | Vibration Transmitter | 325-01-602-PD-05 | 4 - 20 mA | mm/sec | Industrial Process Equipment Standard Process Field Device | LiY-CY TP 1Px1.0 (Shielded Pair) | ACTIVE
113 | P3 | P3-TBAI1-8(A) | C3 | C3S6 | 1756-IF16 | 18 | C3S6-18/P3-TBAI1-8(A) | P3-TBAI1-8(A)/C3S6-18 | VT-60241A_AI_1 | VT-60241A | Vibration Transmitter | Vibration Transmitter | 325-01-602-PD-05 | 4 - 20 mA | mm/sec | Industrial Process Equipment Standard Process Field Device | LiY-CY TP 1Px1.0 (Shielded Pair) | ACTIVE
114 | P3 | P3-TBAI1-9(B) | C3 | C3S6 | 1756-IF16 | 19 | C3S6-19/P3-TBAI1-9(B) | P3-TBAI1-9(B)/C3S6-19 | VT-60241B_AI_1 | VT-60241B | Vibration Transmitter | Vibration Transmitter | 325-01-602-PD-05 | 4 - 20 mA | mm/sec | Industrial Process Equipment Standard Process Field Device | LiY-CY TP 1Px1.0 (Shielded Pair) | ACTIVE
115 | P3 | P3-TBAI1-9(A) | C3 | C3S6 | 1756-IF16 | 20 | C3S6-20/P3-TBAI1-9(A) | P3-TBAI1-9(A)/C3S6-20 | VT-60241B_AI_1 | VT-60241B | Vibration Transmitter | Vibration Transmitter | 325-01-602-PD-05 | 4 - 20 mA | mm/sec | Industrial Process Equipment Standard Process Field Device | LiY-CY TP 1Px1.0 (Shielded Pair) | ACTIVE
116 | P3 | P3-TBAI1-10(B) | C3 | C3S6 | 1756-IF16 | 21 | C3S6-21/P3-TBAI1-10(B) | P3-TBAI1-10(B)/C3S6-21 | FT-60210_AI_1 | FT-60210 | Flow Transmitter | Thermal Mass Flow Transmitter | 325-01-602-PD-03 | 4 - 20 mA | 126000 m3/h | Endress+Hauser Proline Series Flowmeter | LiY-CY TP 1Px1.0 (Shielded Pair) | ACTIVE
117 | P3 | P3-TBAI1-10(A) | C3 | C3S6 | 1756-IF16 | 22 | C3S6-22/P3-TBAI1-10(A) | P3-TBAI1-10(A)/C3S6-22 | FT-60210_AI_1 | FT-60210 | Flow Transmitter | Thermal Mass Flow Transmitter | 325-01-602-PD-03 | 4 - 20 mA | 126000 m3/h | Endress+Hauser Proline Series Flowmeter | LiY-CY TP 1Px1.0 (Shielded Pair) | ACTIVE
118 | P3 | P3-TBAI1-11(B) | C3 | C3S6 | 1756-IF16 | 23 | C3S6-23/P3-TBAI1-11(B) | P3-TBAI1-11(B)/C3S6-23 | FT-60211_AI_1 | FT-60211 | Flow Transmitter | Thermal Mass Flow Transmitter | 325-01-602-PD-03 | 4 - 20 mA | 126000 m3/h | Endress+Hauser Proline Series Flowmeter | LiY-CY TP 1Px1.0 (Shielded Pair) | ACTIVE
119 | P3 | P3-TBAI1-11(A) | C3 | C3S6 | 1756-IF16 | 24 | C3S6-24/P3-TBAI1-11(A) | P3-TBAI1-11(A)/C3S6-24 | FT-60211_AI_1 | FT-60211 | Flow Transmitter | Thermal Mass Flow Transmitter | 325-01-602-PD-03 | 4 - 20 mA | 126000 m3/h | Endress+Hauser Proline Series Flowmeter | LiY-CY TP 1Px1.0 (Shielded Pair) | ACTIVE
120 | P3 | P3-TBAI1-12(B) | C3 | C3S6 | 1756-IF16 | 25 | C3S6-25/P3-TBAI1-12(B) | P3-TBAI1-12(B)/C3S6-25 | FT-60210_AI_2 | FT-60210 | Flow Transmitter | Thermal Mass Flow Transmitter | 325-01-602-PD-03 | 4 - 20 mA | 126000 m3/h | Endress+Hauser Proline Series Flowmeter | LiY-CY TP 1Px1.0 (Shielded Pair) | ACTIVE
121 | P3 | P3-TBAI1-12(A) | C3 | C3S6 | 1756-IF16 | 26 | C3S6-26/P3-TBAI1-12(A) | P3-TBAI1-12(A)/C3S6-26 | FT-60210_AI_2 | FT-60210 | Flow Transmitter | Thermal Mass Flow Transmitter | 325-01-602-PD-03 | 4 - 20 mA | 126000 m3/h | Endress+Hauser Proline Series Flowmeter | LiY-CY TP 1Px1.0 (Shielded Pair) | ACTIVE
122 | P3 | 0VDC | C3 | C3S6 | 1756-IF16 | 27 | 0VDC | 0VDC | Internal Power Common | - | Module Power / Common Return Terminal | - | - | 4-20mA Analog | - | - | - | COMMON
123 | P3 | 0VDC | C3 | C3S6 | 1756-IF16 | 28 | 0VDC | 0VDC | Internal Power Common | - | Module Power / Common Return Terminal | - | - | 4-20mA Analog | - | - | - | COMMON
124 | P3 | P3-TBAI1-13(B) | C3 | C3S6 | 1756-IF16 | 29 | C3S6-29/P3-TBAI1-13(B) | P3-TBAI1-13(B)/C3S6-29 | FT-60211_AI_2 | FT-60211 | Flow Transmitter | Thermal Mass Flow Transmitter | 325-01-602-PD-03 | 4 - 20 mA | 126000 m3/h | Endress+Hauser Proline Series Flowmeter | LiY-CY TP 1Px1.0 (Shielded Pair) | ACTIVE
125 | P3 | P3-TBAI1-13(A) | C3 | C3S6 | 1756-IF16 | 30 | C3S6-30/P3-TBAI1-13(A) | P3-TBAI1-13(A)/C3S6-30 | FT-60211_AI_2 | FT-60211 | Flow Transmitter | Thermal Mass Flow Transmitter | 325-01-602-PD-03 | 4 - 20 mA | 126000 m3/h | Endress+Hauser Proline Series Flowmeter | LiY-CY TP 1Px1.0 (Shielded Pair) | ACTIVE
126 | P3 | P3-TBAI1-14(B) | C3 | C3S6 | 1756-IF16 | 31 | C3S6-31/P3-TBAI1-14(B) | P3-TBAI1-14(B)/C3S6-31 | Spare_AI_0 | Spare | Spare Reserve Channel | - | - | 4-20mA Analog | - | - | Reserved for Future Expansion | SPARE
127 | P3 | P3-TBAI1-14(A) | C3 | C3S6 | 1756-IF16 | 32 | C3S6-32/P3-TBAI1-14(A) | P3-TBAI1-14(A)/C3S6-32 | Spare_AI_0 | Spare | Spare Reserve Channel | - | - | 4-20mA Analog | - | - | Reserved for Future Expansion | SPARE
128 | P3 | P3-TBAO1-2 | C3 | C3S12 | 1756-OF8 | 9 | C3S12-9/P3-TBAO1-2 | P3-TBAO1-2/C3S12-9 | TV-60202_AO_1 | TV-60202 | Temperature Control Valve | Process Field Device | - | 4-20mA Analog | - | Samson Type 3241 Globe Valve + Trovis 3730-1 | LiY-CY TP 2Px1.0 (Setpoint AO + Feedback AI) | ACTIVE
129 | P3 | P3-TBAO1-3 | C3 | C3S12 | 1756-OF8 | 13 | C3S12-13/P3-TBAO1-3 | P3-TBAO1-3/C3S12-13 | TV-60214_AO_1 | TV-60214 | Temperature Control Valve | Automatic Control valve | 325-01-602-PD-03 | 4 - 20 mA | 0 - 100% | Samson Type 3241 Globe Valve + Trovis 3730-1 | LiY-CY TP 2Px1.0 (Setpoint AO + Feedback AI) | ACTIVE

## JB-606
JUNCTION BOX I/O TERMINATION SCHEDULE --- JB-606 (SPRAY DRYER FILTER CLEANING JUNCTION BOX) | [15 empty] | ⬅ Back to Master Index
Location: Spray Dryer Tower 6F (Air Heater Section) ¦ Enclosure: 300 x 200 x 150 mm (IP66 / SS304 (Sanitary Food Grade)) ¦ Trunk Cable: 1x CVV 18Cx1.5 Control Trunk + 1x LiY-CY 4Px0.75 Analog Trunk to Panel M3/P3 | [15 empty] | ⬅ Panel Allocation Matrix
DIGITAL INPUT (DI) |  |  | DIGITAL OUTPUT (DO) |  |  | ANALOG INPUT (AI) |  |  | ANALOG OUTPUT (AO) |  |  | TOTAL ENCLOSURE TERMINATIONS
Used: 4 ¦ Spare: 28 |  |  | Used: 1 ¦ Spare: 17 |  |  | Used: 4 ¦ Spare: 0 |  |  | Used: 0 ¦ Spare: 0 |  |  | Active: 9 ¦ Spare: 45 (83.3%)
Total: 32 Pts ¦ Spare: 87.5% |  |  | Total: 18 Pts ¦ Spare: 94.4% |  |  | Total: 4 Pts ¦ Spare: 0.0% |  |  | None in this JB |  |  | Total Physical Channels: 60 Pins (Commons: 6)
Point # | Source Panel | Panel Terminal Block | Chassis | Slot | Module Model | Pin # | Wire Tag (PLC Side) | Wire Tag (Terminal Side) | PLC Tag Name | Instrument Tag | Instrument Description | Instrument Type | P&ID No. | Signal Type | Calibrated Range | Manufacturer & Model | Suggested Field Cable | Channel Status
1 | P3 | P3-TBDI1-1 | C3 | C3S1 | 1756-IB32 | 1 | C3S1-1/P3-TBDI1-1 | P3-TBDI1-1/C3S1-1 | Spare_DI_0 | Spare | Spare Reserve Channel | - | - | 24VDC Discrete | - | - | Reserved for Future Expansion | SPARE
2 | P3 | P3-TBDI1-2 | C3 | C3S1 | 1756-IB32 | 2 | C3S1-2/P3-TBDI1-2 | P3-TBDI1-2/C3S1-2 | Spare_DI_0 | Spare | Spare Reserve Channel | - | - | 24VDC Discrete | - | - | Reserved for Future Expansion | SPARE
3 | P3 | P3-TBDI1-3 | C3 | C3S1 | 1756-IB32 | 3 | C3S1-3/P3-TBDI1-3 | P3-TBDI1-3/C3S1-3 | Spare_DI_0 | Spare | Spare Reserve Channel | - | - | 24VDC Discrete | - | - | Reserved for Future Expansion | SPARE
4 | P3 | P3-TBDI1-4 | C3 | C3S1 | 1756-IB32 | 4 | C3S1-4/P3-TBDI1-4 | P3-TBDI1-4/C3S1-4 | Spare_DI_0 | Spare | Spare Reserve Channel | - | - | 24VDC Discrete | - | - | Reserved for Future Expansion | SPARE
5 | P3 | P3-TBDI1-5 | C3 | C3S1 | 1756-IB32 | 5 | C3S1-5/P3-TBDI1-5 | P3-TBDI1-5/C3S1-5 | Spare_DI_0 | Spare | Spare Reserve Channel | - | - | 24VDC Discrete | - | - | Reserved for Future Expansion | SPARE
6 | P3 | P3-TBDI1-6 | C3 | C3S1 | 1756-IB32 | 6 | C3S1-6/P3-TBDI1-6 | P3-TBDI1-6/C3S1-6 | Spare_DI_0 | Spare | Spare Reserve Channel | - | - | 24VDC Discrete | - | - | Reserved for Future Expansion | SPARE
7 | P3 | P3-TBDI1-7 | C3 | C3S1 | 1756-IB32 | 7 | C3S1-7/P3-TBDI1-7 | P3-TBDI1-7/C3S1-7 | Spare_DI_0 | Spare | Spare Reserve Channel | - | - | 24VDC Discrete | - | - | Reserved for Future Expansion | SPARE
8 | P3 | P3-TBDI1-8 | C3 | C3S1 | 1756-IB32 | 8 | C3S1-8/P3-TBDI1-8 | P3-TBDI1-8/C3S1-8 | Spare_DI_0 | Spare | Spare Reserve Channel | - | - | 24VDC Discrete | - | - | Reserved for Future Expansion | SPARE
9 | P3 | P3-TBDI1-9 | C3 | C3S1 | 1756-IB32 | 9 | C3S1-9/P3-TBDI1-9 | P3-TBDI1-9/C3S1-9 | Spare_DI_0 | Spare | Spare Reserve Channel | - | - | 24VDC Discrete | - | - | Reserved for Future Expansion | SPARE
10 | P3 | P3-TBDI1-10 | C3 | C3S1 | 1756-IB32 | 10 | C3S1-10/P3-TBDI1-10 | P3-TBDI1-10/C3S1-10 | Spare_DI_0 | Spare | Spare Reserve Channel | - | - | 24VDC Discrete | - | - | Reserved for Future Expansion | SPARE
11 | P3 | P3-TBDI1-11 | C3 | C3S1 | 1756-IB32 | 11 | C3S1-11/P3-TBDI1-11 | P3-TBDI1-11/C3S1-11 | Spare_DI_0 | Spare | Spare Reserve Channel | - | - | 24VDC Discrete | - | - | Reserved for Future Expansion | SPARE
12 | P3 | P3-TBDI1-12 | C3 | C3S1 | 1756-IB32 | 12 | C3S1-12/P3-TBDI1-12 | P3-TBDI1-12/C3S1-12 | Spare_DI_0 | Spare | Spare Reserve Channel | - | - | 24VDC Discrete | - | - | Reserved for Future Expansion | SPARE
13 | P3 | P3-TBDI1-13 | C3 | C3S1 | 1756-IB32 | 13 | C3S1-13/P3-TBDI1-13 | P3-TBDI1-13/C3S1-13 | Spare_DI_0 | Spare | Spare Reserve Channel | - | - | 24VDC Discrete | - | - | Reserved for Future Expansion | SPARE
14 | P3 | P3-TBDI1-14 | C3 | C3S1 | 1756-IB32 | 14 | C3S1-14/P3-TBDI1-14 | P3-TBDI1-14/C3S1-14 | Spare_DI_0 | Spare | Spare Reserve Channel | - | - | 24VDC Discrete | - | - | Reserved for Future Expansion | SPARE
15 | P3 | P3-TBDI1-15 | C3 | C3S1 | 1756-IB32 | 15 | C3S1-15/P3-TBDI1-15 | P3-TBDI1-15/C3S1-15 | Spare_DI_0 | Spare | Spare Reserve Channel | - | - | 24VDC Discrete | - | - | Reserved for Future Expansion | SPARE
16 | P3 | P3-TBDI1-16 | C3 | C3S1 | 1756-IB32 | 16 | C3S1-16/P3-TBDI1-16 | P3-TBDI1-16/C3S1-16 | Spare_DI_0 | Spare | Spare Reserve Channel | - | - | 24VDC Discrete | - | - | Reserved for Future Expansion | SPARE
17 | P3 | 0VDC | C3 | C3S1 | 1756-IB32 | 17 | 0VDC | 0VDC | Internal Power Common | - | Module Power / Common Return Terminal | - | - | 24VDC Discrete | - | - | - | COMMON
18 | P3 | 0VDC | C3 | C3S1 | 1756-IB32 | 18 | 0VDC | 0VDC | Internal Power Common | - | Module Power / Common Return Terminal | - | - | 24VDC Discrete | - | - | - | COMMON
19 | P3 | P3-TBDI1-17 | C3 | C3S1 | 1756-IB32 | 19 | C3S1-19/P3-TBDI1-17 | P3-TBDI1-17/C3S1-19 | FT-60203_DI_1 | FT-60203 | Flow Transmitter | Vortex Flow Transmitter | 325-01-602-PD-09 | 4 - 20 mA | 0 - 7000 kg/hr | Endress+Hauser Proline Series Flowmeter | LiY-CY TP 1Px1.0 (Shielded Pair) | ACTIVE
20 | P3 | P3-TBDI1-18 | C3 | C3S1 | 1756-IB32 | 20 | C3S1-20/P3-TBDI1-18 | P3-TBDI1-18/C3S1-20 | LSH-60250_DI_1 | LSH-60250 | Process Instrument | Level switch | 325-01-602-PD-05 | Dry Contact |  | Endress+Hauser Liquiphant FTL51B (Vibrating Fork Liquids) | CVV 3Cx1.5 (24VDC Power + Switch Output) | ACTIVE
21 | P3 | P3-TBDI1-19 | C3 | C3S1 | 1756-IB32 | 21 | C3S1-21/P3-TBDI1-19 | P3-TBDI1-19/C3S1-21 | XA-60261_DI_1 | XA-60261 | Process Instrument | Fire Deluge Fault (No Protection) | 325-01-602-PD-04 | Dry Contact | On-Off | Industrial Process Equipment Standard Process Field Device | CVV 2Cx1.5 / LiY-CY 1Px1.0 General Control | ACTIVE
22 | P3 | P3-TBDI1-20 | C3 | C3S1 | 1756-IB32 | 22 | C3S1-22/P3-TBDI1-20 | P3-TBDI1-20/C3S1-22 | XA-60262_DI_1 | XA-60262 | Process Instrument | Fire Deluge Alarm (Deluge Activated) | 325-01-602-PD-04 | Dry Contact | On-Off | Industrial Process Equipment Standard Process Field Device | CVV 2Cx1.5 / LiY-CY 1Px1.0 General Control | ACTIVE
23 | P3 | P3-TBDI1-21 | C3 | C3S1 | 1756-IB32 | 23 | C3S1-23/P3-TBDI1-21 | P3-TBDI1-21/C3S1-23 | Spare_DI_0 | Spare | Spare Reserve Channel | - | - | 24VDC Discrete | - | - | Reserved for Future Expansion | SPARE
24 | P3 | P3-TBDI1-22 | C3 | C3S1 | 1756-IB32 | 24 | C3S1-24/P3-TBDI1-22 | P3-TBDI1-22/C3S1-24 | Spare_DI_0 | Spare | Spare Reserve Channel | - | - | 24VDC Discrete | - | - | Reserved for Future Expansion | SPARE
25 | P3 | P3-TBDI1-23 | C3 | C3S1 | 1756-IB32 | 25 | C3S1-25/P3-TBDI1-23 | P3-TBDI1-23/C3S1-25 | Spare_DI_0 | Spare | Spare Reserve Channel | - | - | 24VDC Discrete | - | - | Reserved for Future Expansion | SPARE
26 | P3 | P3-TBDI1-24 | C3 | C3S1 | 1756-IB32 | 26 | C3S1-26/P3-TBDI1-24 | P3-TBDI1-24/C3S1-26 | Spare_DI_0 | Spare | Spare Reserve Channel | - | - | 24VDC Discrete | - | - | Reserved for Future Expansion | SPARE
27 | P3 | P3-TBDI1-25 | C3 | C3S1 | 1756-IB32 | 27 | C3S1-27/P3-TBDI1-25 | P3-TBDI1-25/C3S1-27 | Spare_DI_0 | Spare | Spare Reserve Channel | - | - | 24VDC Discrete | - | - | Reserved for Future Expansion | SPARE
28 | P3 | P3-TBDI1-26 | C3 | C3S1 | 1756-IB32 | 28 | C3S1-28/P3-TBDI1-26 | P3-TBDI1-26/C3S1-28 | Spare_DI_0 | Spare | Spare Reserve Channel | - | - | 24VDC Discrete | - | - | Reserved for Future Expansion | SPARE
29 | P3 | P3-TBDI1-27 | C3 | C3S1 | 1756-IB32 | 29 | C3S1-29/P3-TBDI1-27 | P3-TBDI1-27/C3S1-29 | Spare_DI_0 | Spare | Spare Reserve Channel | - | - | 24VDC Discrete | - | - | Reserved for Future Expansion | SPARE
30 | P3 | P3-TBDI1-28 | C3 | C3S1 | 1756-IB32 | 30 | C3S1-30/P3-TBDI1-28 | P3-TBDI1-28/C3S1-30 | Spare_DI_0 | Spare | Spare Reserve Channel | - | - | 24VDC Discrete | - | - | Reserved for Future Expansion | SPARE
31 | P3 | P3-TBDI1-29 | C3 | C3S1 | 1756-IB32 | 31 | C3S1-31/P3-TBDI1-29 | P3-TBDI1-29/C3S1-31 | Spare_DI_0 | Spare | Spare Reserve Channel | - | - | 24VDC Discrete | - | - | Reserved for Future Expansion | SPARE
32 | P3 | P3-TBDI1-30 | C3 | C3S1 | 1756-IB32 | 32 | C3S1-32/P3-TBDI1-30 | P3-TBDI1-30/C3S1-32 | Spare_DI_0 | Spare | Spare Reserve Channel | - | - | 24VDC Discrete | - | - | Reserved for Future Expansion | SPARE
33 | P3 | P3-TBDI1-31 | C3 | C3S1 | 1756-IB32 | 33 | C3S1-33/P3-TBDI1-31 | P3-TBDI1-31/C3S1-33 | Spare_DI_0 | Spare | Spare Reserve Channel | - | - | 24VDC Discrete | - | - | Reserved for Future Expansion | SPARE
34 | P3 | P3-TBDI1-32 | C3 | C3S1 | 1756-IB32 | 34 | C3S1-34/P3-TBDI1-32 | P3-TBDI1-32/C3S1-34 | Spare_DI_0 | Spare | Spare Reserve Channel | - | - | 24VDC Discrete | - | - | Reserved for Future Expansion | SPARE
35 | P3 | 0VDC | C3 | C3S1 | 1756-IB32 | 35 | 0VDC | 0VDC | Internal Power Common | - | Module Power / Common Return Terminal | - | - | 24VDC Discrete | - | - | - | COMMON
36 | P3 | 0VDC | C3 | C3S1 | 1756-IB32 | 36 | 0VDC | 0VDC | Internal Power Common | - | Module Power / Common Return Terminal | - | - | 24VDC Discrete | - | - | - | COMMON
37 | P3 | P3-TBRL1-1 | C3 | C3S4 | 1756-OB32 | 1 | C3S4-1/P3-TBRL1-1 | P3-TBRL1-1/C3S4-1 | Spare_DO_0 | Spare | Spare Reserve Channel | - | - | 24VDC Discrete | - | - | Reserved for Future Expansion | SPARE
38 | P3 | P3-TBRL1-2 | C3 | C3S4 | 1756-OB32 | 2 | C3S4-2/P3-TBRL1-2 | P3-TBRL1-2/C3S4-2 | Spare_DO_0 | Spare | Spare Reserve Channel | - | - | 24VDC Discrete | - | - | Reserved for Future Expansion | SPARE
39 | P3 | P3-TBRL1-3 | C3 | C3S4 | 1756-OB32 | 3 | C3S4-3/P3-TBRL1-3 | P3-TBRL1-3/C3S4-3 | Spare_DO_0 | Spare | Spare Reserve Channel | - | - | 24VDC Discrete | - | - | Reserved for Future Expansion | SPARE
40 | P3 | P3-TBRL1-4 | C3 | C3S4 | 1756-OB32 | 4 | C3S4-4/P3-TBRL1-4 | P3-TBRL1-4/C3S4-4 | Spare_DO_0 | Spare | Spare Reserve Channel | - | - | 24VDC Discrete | - | - | Reserved for Future Expansion | SPARE
41 | P3 | P3-TBRL1-5 | C3 | C3S4 | 1756-OB32 | 5 | C3S4-5/P3-TBRL1-5 | P3-TBRL1-5/C3S4-5 | Spare_DO_0 | Spare | Spare Reserve Channel | - | - | 24VDC Discrete | - | - | Reserved for Future Expansion | SPARE
42 | P3 | P3-TBRL1-6 | C3 | C3S4 | 1756-OB32 | 6 | C3S4-6/P3-TBRL1-6 | P3-TBRL1-6/C3S4-6 | Spare_DO_0 | Spare | Spare Reserve Channel | - | - | 24VDC Discrete | - | - | Reserved for Future Expansion | SPARE
43 | P3 | P3-TBRL1-7 | C3 | C3S4 | 1756-OB32 | 7 | C3S4-7/P3-TBRL1-7 | P3-TBRL1-7/C3S4-7 | Spare_DO_0 | Spare | Spare Reserve Channel | - | - | 24VDC Discrete | - | - | Reserved for Future Expansion | SPARE
44 | P3 | P3-TBRL1-8 | C3 | C3S4 | 1756-OB32 | 8 | C3S4-8/P3-TBRL1-8 | P3-TBRL1-8/C3S4-8 | Spare_DO_0 | Spare | Spare Reserve Channel | - | - | 24VDC Discrete | - | - | Reserved for Future Expansion | SPARE
45 | P3 | P3-TBRL1-9 | C3 | C3S4 | 1756-OB32 | 9 | C3S4-9/P3-TBRL1-9 | P3-TBRL1-9/C3S4-9 | SV-60220_DO_1 | SV-60220 | Process Instrument | Solenoid valve | 325-01-602-PD-04 | 24 VDC energized | On-Off | TeroFox / El-O-Matic TF-20DFS Ball Valve + F-Actuator + ESV | CVV 3Cx1.5 (Solenoid) + CVV 4Cx1.0 (Limit Switches) | ACTIVE
46 | P3 | P3-TBRL1-10 | C3 | C3S4 | 1756-OB32 | 10 | C3S4-10/P3-TBRL1-10 | P3-TBRL1-10/C3S4-10 | Spare_DO_0 | Spare | Spare Reserve Channel | - | - | 24VDC Discrete | - | - | Reserved for Future Expansion | SPARE
47 | P3 | P3-TBRL1-11 | C3 | C3S4 | 1756-OB32 | 11 | C3S4-11/P3-TBRL1-11 | P3-TBRL1-11/C3S4-11 | Spare_DO_0 | Spare | Spare Reserve Channel | - | - | 24VDC Discrete | - | - | Reserved for Future Expansion | SPARE
48 | P3 | P3-TBRL1-12 | C3 | C3S4 | 1756-OB32 | 12 | C3S4-12/P3-TBRL1-12 | P3-TBRL1-12/C3S4-12 | Spare_DO_0 | Spare | Spare Reserve Channel | - | - | 24VDC Discrete | - | - | Reserved for Future Expansion | SPARE
49 | P3 | P3-TBRL1-13 | C3 | C3S4 | 1756-OB32 | 13 | C3S4-13/P3-TBRL1-13 | P3-TBRL1-13/C3S4-13 | Spare_DO_0 | Spare | Spare Reserve Channel | - | - | 24VDC Discrete | - | - | Reserved for Future Expansion | SPARE
50 | P3 | P3-TBRL1-14 | C3 | C3S4 | 1756-OB32 | 14 | C3S4-14/P3-TBRL1-14 | P3-TBRL1-14/C3S4-14 | Spare_DO_0 | Spare | Spare Reserve Channel | - | - | 24VDC Discrete | - | - | Reserved for Future Expansion | SPARE
51 | P3 | P3-TBRL1-15 | C3 | C3S4 | 1756-OB32 | 15 | C3S4-15/P3-TBRL1-15 | P3-TBRL1-15/C3S4-15 | Spare_DO_0 | Spare | Spare Reserve Channel | - | - | 24VDC Discrete | - | - | Reserved for Future Expansion | SPARE
52 | P3 | P3-TBRL1-16 | C3 | C3S4 | 1756-OB32 | 16 | C3S4-16/P3-TBRL1-16 | P3-TBRL1-16/C3S4-16 | Spare_DO_0 | Spare | Spare Reserve Channel | - | - | 24VDC Discrete | - | - | Reserved for Future Expansion | SPARE
53 | P3 | P3-TBRL1-17 | C3 | C3S4 | 1756-OB32 | 17 | C3S4-17/P3-TBRL1-17 | P3-TBRL1-17/C3S4-17 | Spare_DO_17 | Spare | Spare Reserve Channel | - | - | 24VDC Discrete | - | - | Reserved for Future Expansion | SPARE
54 | P3 | +24VDC | C3 | C3S4 | 1756-OB32 | 18 | +24VDC | +24VDC | Internal Power Common | - | Module Power / Common Return Terminal | - | - | 24VDC Discrete | - | - | - | COMMON
55 | P3 | P3-TBRL1-35 | C3 | C3S4 | 1756-OB32 | 35 | C3S4-35/P3-TBRL1-35 | P3-TBRL1-35/C3S4-35 | Spare_DO_35 | Spare | Spare Reserve Channel | - | - | 24VDC Discrete | - | - | Reserved for Future Expansion | SPARE
56 | P3 | +24VDC | C3 | C3S4 | 1756-OB32 | 36 | +24VDC | +24VDC | Internal Power Common | - | Module Power / Common Return Terminal | - | - | 24VDC Discrete | - | - | - | COMMON
57 | P3 | P3-TBAI1-15(B) | C3 | C3S6 | 1756-IF16 | 33 | C3S6-33/P3-TBAI1-15(B) | P3-TBAI1-15(B)/C3S6-33 | DPT-60201_AI_1 | DPT-60201 | Differential Pressure Transmitte | Differential Pressure Transmitter | 325-01-602-PD-09 | 4 - 20 mA | 0-1 barg | Endress+Hauser Deltabar PMD55B (Diff. Pressure) | LiY-CY TP 1Px1.0 (Shielded Pair) | ACTIVE
58 | P3 | P3-TBAI1-15(A) | C3 | C3S6 | 1756-IF16 | 34 | C3S6-34/P3-TBAI1-15(A) | P3-TBAI1-15(A)/C3S6-34 | DPT-60201_AI_1 | DPT-60201 | Differential Pressure Transmitte | Differential Pressure Transmitter | 325-01-602-PD-09 | 4 - 20 mA | 0-1 barg | Endress+Hauser Deltabar PMD55B (Diff. Pressure) | LiY-CY TP 1Px1.0 (Shielded Pair) | ACTIVE
59 | P3 | P3-TBAI1-16(B) | C3 | C3S6 | 1756-IF16 | 35 | C3S6-35/P3-TBAI1-16(B) | P3-TBAI1-16(B)/C3S6-35 | FT-60203_AI_1 | FT-60203 | Flow Transmitter | Vortex Flow Transmitter | 325-01-602-PD-09 | 4 - 20 mA | 0 - 7000 kg/hr | Endress+Hauser Proline Series Flowmeter | LiY-CY TP 1Px1.0 (Shielded Pair) | ACTIVE
60 | P3 | P3-TBAI1-16(A) | C3 | C3S6 | 1756-IF16 | 36 | C3S6-36/P3-TBAI1-16(A) | P3-TBAI1-16(A)/C3S6-36 | FT-60203_AI_1 | FT-60203 | Flow Transmitter | Vortex Flow Transmitter | 325-01-602-PD-09 | 4 - 20 mA | 0 - 7000 kg/hr | Endress+Hauser Proline Series Flowmeter | LiY-CY TP 1Px1.0 (Shielded Pair) | ACTIVE

## JB-607
JUNCTION BOX I/O TERMINATION SCHEDULE --- JB-607 (SPRAY DRYER MID-TOWER JUNCTION BOX (4TH FL)) | [15 empty] | ⬅ Back to Master Index
Location: Spray Dryer Tower Floor 4F (Main Intermediate Deck) ¦ Enclosure: 1000 x 800 x 300 mm (IP66 / SS304 (Sanitary Food Grade)) ¦ Trunk Cable: 2x CVV 24Cx1.5 Control Trunks + 2x LiY-CY 16Px0.75 Analog Trunks | [15 empty] | ⬅ Panel Allocation Matrix
DIGITAL INPUT (DI) |  |  | DIGITAL OUTPUT (DO) |  |  | ANALOG INPUT (AI) |  |  | ANALOG OUTPUT (AO) |  |  | TOTAL ENCLOSURE TERMINATIONS
Used: 81 ¦ Spare: 12 |  |  | Used: 40 ¦ Spare: 28 |  |  | Used: 54 ¦ Spare: 8 |  |  | Used: 2 ¦ Spare: 3 |  |  | Active: 177 ¦ Spare: 51 (22.4%)
Total: 93 Pts ¦ Spare: 12.9% |  |  | Total: 68 Pts ¦ Spare: 41.2% |  |  | Total: 62 Pts ¦ Spare: 12.9% |  |  | Total: 5 Pts ¦ Spare: 60.0% |  |  | Total Physical Channels: 248 Pins (Commons: 20)
Point # | Source Panel | Panel Terminal Block | Chassis | Slot | Module Model | Pin # | Wire Tag (PLC Side) | Wire Tag (Terminal Side) | PLC Tag Name | Instrument Tag | Instrument Description | Instrument Type | P&ID No. | Signal Type | Calibrated Range | Manufacturer & Model | Suggested Field Cable | Channel Status
1 | P2 | P2-TBDI3-1 | C2 | C2S3 | 1756-IB32 | 1 | C2S3-1/P2-TBDI3-1 | P2-TBDI3-1/C2S3-1 | XA-FH-60210A_DI_1 | XA-FH-60210A | Process Instrument |  | 325-01-602-PD-06 | Dry Contact | On-Off | Industrial Process Equipment Standard Process Field Device | CVV 2Cx1.5 / LiY-CY 1Px1.0 General Control | ACTIVE
2 | P2 | P2-TBDI3-2 | C2 | C2S3 | 1756-IB32 | 2 | C2S3-2/P2-TBDI3-2 | P2-TBDI3-2/C2S3-2 | XA-FH-60210B_DI_1 | XA-FH-60210B | Process Instrument |  | 325-01-602-PD-06 | Dry Contact | On-Off | Industrial Process Equipment Standard Process Field Device | CVV 2Cx1.5 / LiY-CY 1Px1.0 General Control | ACTIVE
3 | P2 | P2-TBDI3-3 | C2 | C2S3 | 1756-IB32 | 3 | C2S3-3/P2-TBDI3-3 | P2-TBDI3-3/C2S3-3 | XA-FH-60210C_DI_1 | XA-FH-60210C | Process Instrument |  | 325-01-602-PD-06 | Dry Contact | On-Off | Industrial Process Equipment Standard Process Field Device | CVV 2Cx1.5 / LiY-CY 1Px1.0 General Control | ACTIVE
4 | P2 | P2-TBDI3-4 | C2 | C2S3 | 1756-IB32 | 4 | C2S3-4/P2-TBDI3-4 | P2-TBDI3-4/C2S3-4 | XA-FH-60210D_DI_1 | XA-FH-60210D | Process Instrument |  | 325-01-602-PD-06 | Dry Contact | On-Off | Industrial Process Equipment Standard Process Field Device | CVV 2Cx1.5 / LiY-CY 1Px1.0 General Control | ACTIVE
5 | P2 | P2-TBDI3-5 | C2 | C2S3 | 1756-IB32 | 5 | C2S3-5/P2-TBDI3-5 | P2-TBDI3-5/C2S3-5 | XA-FH-60210E_DI_1 | XA-FH-60210E | Process Instrument |  | 325-01-602-PD-06 | Dry Contact | On-Off | Industrial Process Equipment Standard Process Field Device | CVV 2Cx1.5 / LiY-CY 1Px1.0 General Control | ACTIVE
6 | P2 | P2-TBDI3-9 | C2 | C2S3 | 1756-IB32 | 9 | C2S3-9/P2-TBDI3-9 | P2-TBDI3-9/C2S3-9 | SV-60207_DI_1 | SV-60207 | Process Instrument | On/Off Valve | 325-01-602-PD-07 | 24 VDC energized | On-Off | TeroFox / El-O-Matic TF-20DFS Ball Valve + F-Actuator + ESV | CVV 3Cx1.5 (Solenoid) + CVV 4Cx1.0 (Limit Switches) | ACTIVE
7 | P2 | P2-TBDI3-10 | C2 | C2S3 | 1756-IB32 | 10 | C2S3-10/P2-TBDI3-10 | P2-TBDI3-10/C2S3-10 | SV-60207_DI_2 | SV-60207 | Process Instrument | On/Off Valve | 325-01-602-PD-07 | 24 VDC energized | On-Off | TeroFox / El-O-Matic TF-20DFS Ball Valve + F-Actuator + ESV | CVV 3Cx1.5 (Solenoid) + CVV 4Cx1.0 (Limit Switches) | ACTIVE
8 | P2 | P2-TBDI3-11 | C2 | C2S3 | 1756-IB32 | 11 | C2S3-11/P2-TBDI3-11 | P2-TBDI3-11/C2S3-11 | XV-60264_DI_1 | XV-60264 | Control Valve Position Feedback | Process Field Device | - | 24VDC Discrete | - | TeroFox / El-O-Matic TF-20DFS Ball Valve + F-Actuator + ESV | CVV 3Cx1.5 (Solenoid) + CVV 4Cx1.0 (Limit Switches) | ACTIVE
9 | P2 | P2-TBDI3-12 | C2 | C2S3 | 1756-IB32 | 12 | C2S3-12/P2-TBDI3-12 | P2-TBDI3-12/C2S3-12 | XV-60264_DI_2 | XV-60264 | Control Valve Position Feedback | Process Field Device | - | 24VDC Discrete | - | TeroFox / El-O-Matic TF-20DFS Ball Valve + F-Actuator + ESV | CVV 3Cx1.5 (Solenoid) + CVV 4Cx1.0 (Limit Switches) | ACTIVE
10 | P2 | P2-TBDI3-13 | C2 | C2S3 | 1756-IB32 | 13 | C2S3-13/P2-TBDI3-13 | P2-TBDI3-13/C2S3-13 | XV-60264FN_DI_1 | XV-60264FN | Control Valve Position Feedback | On/Off Valve | 325-01-602-PD-02 | 24 VDC energized,Dry Contact | On-Off | TeroFox / El-O-Matic TF-20DFS Ball Valve + F-Actuator + ESV | CVV 3Cx1.5 (Solenoid) + CVV 4Cx1.0 (Limit Switches) | ACTIVE
11 | P2 | P2-TBDI3-14 | C2 | C2S3 | 1756-IB32 | 14 | C2S3-14/P2-TBDI3-14 | P2-TBDI3-14/C2S3-14 | XV-60264FN_DI_2 | XV-60264FN | Control Valve Position Feedback | On/Off Valve | 325-01-602-PD-02 | 24 VDC energized,Dry Contact | On-Off | TeroFox / El-O-Matic TF-20DFS Ball Valve + F-Actuator + ESV | CVV 3Cx1.5 (Solenoid) + CVV 4Cx1.0 (Limit Switches) | ACTIVE
12 | P2 | P2-TBDI3-15 | C2 | C2S3 | 1756-IB32 | 15 | C2S3-15/P2-TBDI3-15 | P2-TBDI3-15/C2S3-15 | XV-60264FP_DI_1 | XV-60264FP | Control Valve Position Feedback | On/Off Valve | 325-01-602-PD-02 | 24 VDC energized,Dry Contact | On-Off | TeroFox / El-O-Matic TF-20DFS Ball Valve + F-Actuator + ESV | CVV 3Cx1.5 (Solenoid) + CVV 4Cx1.0 (Limit Switches) | ACTIVE
13 | P2 | P2-TBDI3-16 | C2 | C2S3 | 1756-IB32 | 16 | C2S3-16/P2-TBDI3-16 | P2-TBDI3-16/C2S3-16 | XV-60264FP_DI_2 | XV-60264FP | Control Valve Position Feedback | On/Off Valve | 325-01-602-PD-02 | 24 VDC energized,Dry Contact | On-Off | TeroFox / El-O-Matic TF-20DFS Ball Valve + F-Actuator + ESV | CVV 3Cx1.5 (Solenoid) + CVV 4Cx1.0 (Limit Switches) | ACTIVE
14 | P2 | P2-TBDI3-17 | C2 | C2S3 | 1756-IB32 | 19 | C2S3-19/P2-TBDI3-17 | P2-TBDI3-17/C2S3-19 | XV-60201_DI_1 | XV-60201 | Control Valve Position Feedback | Automatic on/off valve | 325-01-602-PD-02 | 24 VDC energized | On-Off | TeroFox / El-O-Matic TF-20DFS Ball Valve + F-Actuator + ESV | CVV 3Cx1.5 (Solenoid) + CVV 4Cx1.0 (Limit Switches) | ACTIVE
15 | P2 | P2-TBDI3-18 | C2 | C2S3 | 1756-IB32 | 20 | C2S3-20/P2-TBDI3-18 | P2-TBDI3-18/C2S3-20 | XV-60201_DI_2 | XV-60201 | Control Valve Position Feedback | Automatic on/off valve | 325-01-602-PD-02 | 24 VDC energized | On-Off | TeroFox / El-O-Matic TF-20DFS Ball Valve + F-Actuator + ESV | CVV 3Cx1.5 (Solenoid) + CVV 4Cx1.0 (Limit Switches) | ACTIVE
16 | P2 | P2-TBDI3-19 | C2 | C2S3 | 1756-IB32 | 21 | C2S3-21/P2-TBDI3-19 | P2-TBDI3-19/C2S3-21 | XV-60264FQ_DI_1 | XV-60264FQ | Control Valve Position Feedback | On/Off Valve | 325-01-602-PD-02 | 24 VDC energized,Dry Contact | On-Off | TeroFox / El-O-Matic TF-20DFS Ball Valve + F-Actuator + ESV | CVV 3Cx1.5 (Solenoid) + CVV 4Cx1.0 (Limit Switches) | ACTIVE
17 | P2 | P2-TBDI3-20 | C2 | C2S3 | 1756-IB32 | 22 | C2S3-22/P2-TBDI3-20 | P2-TBDI3-20/C2S3-22 | XV-60264FQ_DI_2 | XV-60264FQ | Control Valve Position Feedback | On/Off Valve | 325-01-602-PD-02 | 24 VDC energized,Dry Contact | On-Off | TeroFox / El-O-Matic TF-20DFS Ball Valve + F-Actuator + ESV | CVV 3Cx1.5 (Solenoid) + CVV 4Cx1.0 (Limit Switches) | ACTIVE
18 | P2 | P2-TBDI3-21 | C2 | C2S3 | 1756-IB32 | 23 | C2S3-23/P2-TBDI3-21 | P2-TBDI3-21/C2S3-23 | XV-60261_DI_1 | XV-60261 | Control Valve Position Feedback | Process Field Device | - | 24VDC Discrete | - | TeroFox / El-O-Matic TF-20DFS Ball Valve + F-Actuator + ESV | CVV 3Cx1.5 (Solenoid) + CVV 4Cx1.0 (Limit Switches) | ACTIVE
19 | P2 | P2-TBDI3-22 | C2 | C2S3 | 1756-IB32 | 24 | C2S3-24/P2-TBDI3-22 | P2-TBDI3-22/C2S3-24 | XV-60261_DI_2 | XV-60261 | Control Valve Position Feedback | Process Field Device | - | 24VDC Discrete | - | TeroFox / El-O-Matic TF-20DFS Ball Valve + F-Actuator + ESV | CVV 3Cx1.5 (Solenoid) + CVV 4Cx1.0 (Limit Switches) | ACTIVE
20 | P2 | P2-TBDI3-23 | C2 | C2S3 | 1756-IB32 | 25 | C2S3-25/P2-TBDI3-23 | P2-TBDI3-23/C2S3-25 | XV-60264FR_DI_1 | XV-60264FR | Control Valve Position Feedback | On/Off Valve | 325-01-602-PD-02 | 24 VDC energized,Dry Contact | On-Off | TeroFox / El-O-Matic TF-20DFS Ball Valve + F-Actuator + ESV | CVV 3Cx1.5 (Solenoid) + CVV 4Cx1.0 (Limit Switches) | ACTIVE
21 | P2 | P2-TBDI3-24 | C2 | C2S3 | 1756-IB32 | 26 | C2S3-26/P2-TBDI3-24 | P2-TBDI3-24/C2S3-26 | XV-60264FR_DI_2 | XV-60264FR | Control Valve Position Feedback | On/Off Valve | 325-01-602-PD-02 | 24 VDC energized,Dry Contact | On-Off | TeroFox / El-O-Matic TF-20DFS Ball Valve + F-Actuator + ESV | CVV 3Cx1.5 (Solenoid) + CVV 4Cx1.0 (Limit Switches) | ACTIVE
22 | P2 | P2-TBDI3-25 | C2 | C2S3 | 1756-IB32 | 27 | C2S3-27/P2-TBDI3-25 | P2-TBDI3-25/C2S3-27 | XV-60261FA_DI_1 | XV-60261FA | Control Valve Position Feedback | On/Off Valve | 325-01-602-PD-02 | 24 VDC energized,Dry Contact | On-Off | TeroFox / El-O-Matic TF-20DFS Ball Valve + F-Actuator + ESV | CVV 3Cx1.5 (Solenoid) + CVV 4Cx1.0 (Limit Switches) | ACTIVE
23 | P2 | P2-TBDI3-26 | C2 | C2S3 | 1756-IB32 | 28 | C2S3-28/P2-TBDI3-26 | P2-TBDI3-26/C2S3-28 | XV-60261FA_DI_2 | XV-60261FA | Control Valve Position Feedback | On/Off Valve | 325-01-602-PD-02 | 24 VDC energized,Dry Contact | On-Off | TeroFox / El-O-Matic TF-20DFS Ball Valve + F-Actuator + ESV | CVV 3Cx1.5 (Solenoid) + CVV 4Cx1.0 (Limit Switches) | ACTIVE
24 | P2 | P2-TBDI3-27 | C2 | C2S3 | 1756-IB32 | 29 | C2S3-29/P2-TBDI3-27 | P2-TBDI3-27/C2S3-29 | XV-60264SN_DI_1 | XV-60264SN | Control Valve Position Feedback | On/Off Valve | 325-01-602-PD-02 | 24 VDC energized,Dry Contact | On-Off | TeroFox / El-O-Matic TF-20DFS Ball Valve + F-Actuator + ESV | CVV 3Cx1.5 (Solenoid) + CVV 4Cx1.0 (Limit Switches) | ACTIVE
25 | P2 | P2-TBDI3-28 | C2 | C2S3 | 1756-IB32 | 30 | C2S3-30/P2-TBDI3-28 | P2-TBDI3-28/C2S3-30 | XV-60264SN_DI_2 | XV-60264SN | Control Valve Position Feedback | On/Off Valve | 325-01-602-PD-02 | 24 VDC energized,Dry Contact | On-Off | TeroFox / El-O-Matic TF-20DFS Ball Valve + F-Actuator + ESV | CVV 3Cx1.5 (Solenoid) + CVV 4Cx1.0 (Limit Switches) | ACTIVE
26 | P2 | P2-TBDI3-29 | C2 | C2S3 | 1756-IB32 | 31 | C2S3-31/P2-TBDI3-29 | P2-TBDI3-29/C2S3-31 | XV-60261FB_DI_1 | XV-60261FB | Control Valve Position Feedback | On/Off Valve | 325-01-602-PD-02 | 24 VDC energized,Dry Contact | On-Off | TeroFox / El-O-Matic TF-20DFS Ball Valve + F-Actuator + ESV | CVV 3Cx1.5 (Solenoid) + CVV 4Cx1.0 (Limit Switches) | ACTIVE
27 | P2 | P2-TBDI3-30 | C2 | C2S3 | 1756-IB32 | 32 | C2S3-32/P2-TBDI3-30 | P2-TBDI3-30/C2S3-32 | XV-60261FB_DI_2 | XV-60261FB | Control Valve Position Feedback | On/Off Valve | 325-01-602-PD-02 | 24 VDC energized,Dry Contact | On-Off | TeroFox / El-O-Matic TF-20DFS Ball Valve + F-Actuator + ESV | CVV 3Cx1.5 (Solenoid) + CVV 4Cx1.0 (Limit Switches) | ACTIVE
28 | P2 | P2-TBDI3-31 | C2 | C2S3 | 1756-IB32 | 33 | C2S3-33/P2-TBDI3-31 | P2-TBDI3-31/C2S3-33 | XV-60264SP_DI_1 | XV-60264SP | Control Valve Position Feedback | On/Off Valve | 325-01-602-PD-02 | 24 VDC energized,Dry Contact | On-Off | TeroFox / El-O-Matic TF-20DFS Ball Valve + F-Actuator + ESV | CVV 3Cx1.5 (Solenoid) + CVV 4Cx1.0 (Limit Switches) | ACTIVE
29 | P2 | P2-TBDI3-32 | C2 | C2S3 | 1756-IB32 | 34 | C2S3-34/P2-TBDI3-32 | P2-TBDI3-32/C2S3-34 | XV-60264SP_DI_2 | XV-60264SP | Control Valve Position Feedback | On/Off Valve | 325-01-602-PD-02 | 24 VDC energized,Dry Contact | On-Off | TeroFox / El-O-Matic TF-20DFS Ball Valve + F-Actuator + ESV | CVV 3Cx1.5 (Solenoid) + CVV 4Cx1.0 (Limit Switches) | ACTIVE
30 | P2 | P2-TBDI4-1 | C2 | C2S4 | 1756-IB32 | 1 | C2S4-1/P2-TBDI4-1 | P2-TBDI4-1/C2S4-1 | XV-60261FC_DI_1 | XV-60261FC | Control Valve Position Feedback | On/Off Valve | 325-01-602-PD-02 | 24 VDC energized,Dry Contact | On-Off | TeroFox / El-O-Matic TF-20DFS Ball Valve + F-Actuator + ESV | CVV 3Cx1.5 (Solenoid) + CVV 4Cx1.0 (Limit Switches) | ACTIVE
31 | P2 | P2-TBDI4-2 | C2 | C2S4 | 1756-IB32 | 2 | C2S4-2/P2-TBDI4-2 | P2-TBDI4-2/C2S4-2 | XV-60261FC_DI_2 | XV-60261FC | Control Valve Position Feedback | On/Off Valve | 325-01-602-PD-02 | 24 VDC energized,Dry Contact | On-Off | TeroFox / El-O-Matic TF-20DFS Ball Valve + F-Actuator + ESV | CVV 3Cx1.5 (Solenoid) + CVV 4Cx1.0 (Limit Switches) | ACTIVE
32 | P2 | P2-TBDI4-3 | C2 | C2S4 | 1756-IB32 | 3 | C2S4-3/P2-TBDI4-3 | P2-TBDI4-3/C2S4-3 | XV-60264SQ_DI_1 | XV-60264SQ | Control Valve Position Feedback | On/Off Valve | 325-01-602-PD-02 | 24 VDC energized,Dry Contact | On-Off | TeroFox / El-O-Matic TF-20DFS Ball Valve + F-Actuator + ESV | CVV 3Cx1.5 (Solenoid) + CVV 4Cx1.0 (Limit Switches) | ACTIVE
33 | P2 | P2-TBDI4-4 | C2 | C2S4 | 1756-IB32 | 4 | C2S4-4/P2-TBDI4-4 | P2-TBDI4-4/C2S4-4 | XV-60264SQ_DI_2 | XV-60264SQ | Control Valve Position Feedback | On/Off Valve | 325-01-602-PD-02 | 24 VDC energized,Dry Contact | On-Off | TeroFox / El-O-Matic TF-20DFS Ball Valve + F-Actuator + ESV | CVV 3Cx1.5 (Solenoid) + CVV 4Cx1.0 (Limit Switches) | ACTIVE
34 | P2 | P2-TBDI4-5 | C2 | C2S4 | 1756-IB32 | 5 | C2S4-5/P2-TBDI4-5 | P2-TBDI4-5/C2S4-5 | XV-60261FD_DI_1 | XV-60261FD | Control Valve Position Feedback | On/Off Valve | 325-01-602-PD-02 | 24 VDC energized,Dry Contact | On-Off | TeroFox / El-O-Matic TF-20DFS Ball Valve + F-Actuator + ESV | CVV 3Cx1.5 (Solenoid) + CVV 4Cx1.0 (Limit Switches) | ACTIVE
35 | P2 | P2-TBDI4-6 | C2 | C2S4 | 1756-IB32 | 6 | C2S4-6/P2-TBDI4-6 | P2-TBDI4-6/C2S4-6 | XV-60261FD_DI_2 | XV-60261FD | Control Valve Position Feedback | On/Off Valve | 325-01-602-PD-02 | 24 VDC energized,Dry Contact | On-Off | TeroFox / El-O-Matic TF-20DFS Ball Valve + F-Actuator + ESV | CVV 3Cx1.5 (Solenoid) + CVV 4Cx1.0 (Limit Switches) | ACTIVE
36 | P2 | P2-TBDI4-7 | C2 | C2S4 | 1756-IB32 | 7 | C2S4-7/P2-TBDI4-7 | P2-TBDI4-7/C2S4-7 | XV-60264SR_DI_1 | XV-60264SR | Control Valve Position Feedback | On/Off Valve | 325-01-602-PD-02 | 24 VDC energized,Dry Contact | On-Off | TeroFox / El-O-Matic TF-20DFS Ball Valve + F-Actuator + ESV | CVV 3Cx1.5 (Solenoid) + CVV 4Cx1.0 (Limit Switches) | ACTIVE
37 | P2 | P2-TBDI4-8 | C2 | C2S4 | 1756-IB32 | 8 | C2S4-8/P2-TBDI4-8 | P2-TBDI4-8/C2S4-8 | XV-60264SR_DI_2 | XV-60264SR | Control Valve Position Feedback | On/Off Valve | 325-01-602-PD-02 | 24 VDC energized,Dry Contact | On-Off | TeroFox / El-O-Matic TF-20DFS Ball Valve + F-Actuator + ESV | CVV 3Cx1.5 (Solenoid) + CVV 4Cx1.0 (Limit Switches) | ACTIVE
38 | P2 | P2-TBDI4-9 | C2 | C2S4 | 1756-IB32 | 9 | C2S4-9/P2-TBDI4-9 | P2-TBDI4-9/C2S4-9 | XV-60261SA_DI_1 | XV-60261SA | Control Valve Position Feedback | On/Off Valve | 325-01-602-PD-02 | 24 VDC energized,Dry Contact | On-Off | TeroFox / El-O-Matic TF-20DFS Ball Valve + F-Actuator + ESV | CVV 3Cx1.5 (Solenoid) + CVV 4Cx1.0 (Limit Switches) | ACTIVE
39 | P2 | P2-TBDI4-10 | C2 | C2S4 | 1756-IB32 | 10 | C2S4-10/P2-TBDI4-10 | P2-TBDI4-10/C2S4-10 | XV-60261SA_DI_2 | XV-60261SA | Control Valve Position Feedback | On/Off Valve | 325-01-602-PD-02 | 24 VDC energized,Dry Contact | On-Off | TeroFox / El-O-Matic TF-20DFS Ball Valve + F-Actuator + ESV | CVV 3Cx1.5 (Solenoid) + CVV 4Cx1.0 (Limit Switches) | ACTIVE
40 | P2 | P2-TBDI4-11 | C2 | C2S4 | 1756-IB32 | 11 | C2S4-11/P2-TBDI4-11 | P2-TBDI4-11/C2S4-11 | XV-60261SB_DI_1 | XV-60261SB | Control Valve Position Feedback | On/Off Valve | 325-01-602-PD-02 | 24 VDC energized,Dry Contact | On-Off | TeroFox / El-O-Matic TF-20DFS Ball Valve + F-Actuator + ESV | CVV 3Cx1.5 (Solenoid) + CVV 4Cx1.0 (Limit Switches) | ACTIVE
41 | P2 | P2-TBDI4-12 | C2 | C2S4 | 1756-IB32 | 12 | C2S4-12/P2-TBDI4-12 | P2-TBDI4-12/C2S4-12 | XV-60261SB_DI_2 | XV-60261SB | Control Valve Position Feedback | On/Off Valve | 325-01-602-PD-02 | 24 VDC energized,Dry Contact | On-Off | TeroFox / El-O-Matic TF-20DFS Ball Valve + F-Actuator + ESV | CVV 3Cx1.5 (Solenoid) + CVV 4Cx1.0 (Limit Switches) | ACTIVE
42 | P2 | P2-TBDI4-13 | C2 | C2S4 | 1756-IB32 | 13 | C2S4-13/P2-TBDI4-13 | P2-TBDI4-13/C2S4-13 | XV-60261SC_DI_1 | XV-60261SC | Control Valve Position Feedback | On/Off Valve | 325-01-602-PD-02 | 24 VDC energized,Dry Contact | On-Off | TeroFox / El-O-Matic TF-20DFS Ball Valve + F-Actuator + ESV | CVV 3Cx1.5 (Solenoid) + CVV 4Cx1.0 (Limit Switches) | ACTIVE
43 | P2 | P2-TBDI4-14 | C2 | C2S4 | 1756-IB32 | 14 | C2S4-14/P2-TBDI4-14 | P2-TBDI4-14/C2S4-14 | XV-60261SC_DI_2 | XV-60261SC | Control Valve Position Feedback | On/Off Valve | 325-01-602-PD-02 | 24 VDC energized,Dry Contact | On-Off | TeroFox / El-O-Matic TF-20DFS Ball Valve + F-Actuator + ESV | CVV 3Cx1.5 (Solenoid) + CVV 4Cx1.0 (Limit Switches) | ACTIVE
44 | P2 | P2-TBDI4-15 | C2 | C2S4 | 1756-IB32 | 15 | C2S4-15/P2-TBDI4-15 | P2-TBDI4-15/C2S4-15 | XV-60261SD_DI_1 | XV-60261SD | Control Valve Position Feedback | On/Off Valve | 325-01-602-PD-02 | 24 VDC energized,Dry Contact | On-Off | TeroFox / El-O-Matic TF-20DFS Ball Valve + F-Actuator + ESV | CVV 3Cx1.5 (Solenoid) + CVV 4Cx1.0 (Limit Switches) | ACTIVE
45 | P2 | P2-TBDI4-16 | C2 | C2S4 | 1756-IB32 | 16 | C2S4-16/P2-TBDI4-16 | P2-TBDI4-16/C2S4-16 | XV-60261SD_DI_2 | XV-60261SD | Control Valve Position Feedback | On/Off Valve | 325-01-602-PD-02 | 24 VDC energized,Dry Contact | On-Off | TeroFox / El-O-Matic TF-20DFS Ball Valve + F-Actuator + ESV | CVV 3Cx1.5 (Solenoid) + CVV 4Cx1.0 (Limit Switches) | ACTIVE
46 | P2 | 0VDC | C2 | C2S4 | 1756-IB32 | 17 | 0VDC | 0VDC | Internal Power Common | - | Module Power / Common Return Terminal | - | - | 24VDC Discrete | - | - | - | COMMON
47 | P2 | 0VDC | C2 | C2S4 | 1756-IB32 | 18 | 0VDC | 0VDC | Internal Power Common | - | Module Power / Common Return Terminal | - | - | 24VDC Discrete | - | - | - | COMMON
48 | P2 | P2-TBDI4-17 | C2 | C2S4 | 1756-IB32 | 19 | C2S4-19/P2-TBDI4-17 | P2-TBDI4-17/C2S4-19 | XV-60262_DI_1 | XV-60262 | Control Valve Position Feedback | Process Field Device | - | 24VDC Discrete | - | TeroFox / El-O-Matic TF-20DFS Ball Valve + F-Actuator + ESV | CVV 3Cx1.5 (Solenoid) + CVV 4Cx1.0 (Limit Switches) | ACTIVE
49 | P2 | P2-TBDI4-18 | C2 | C2S4 | 1756-IB32 | 20 | C2S4-20/P2-TBDI4-18 | P2-TBDI4-18/C2S4-20 | XV-60262_DI_2 | XV-60262 | Control Valve Position Feedback | Process Field Device | - | 24VDC Discrete | - | TeroFox / El-O-Matic TF-20DFS Ball Valve + F-Actuator + ESV | CVV 3Cx1.5 (Solenoid) + CVV 4Cx1.0 (Limit Switches) | ACTIVE
50 | P2 | P2-TBDI4-19 | C2 | C2S4 | 1756-IB32 | 21 | C2S4-21/P2-TBDI4-19 | P2-TBDI4-19/C2S4-21 | XV-60262FE_DI_1 | XV-60262FE | Control Valve Position Feedback | On/Off Valve | 325-01-602-PD-02 | 24 VDC energized,Dry Contact | On-Off | TeroFox / El-O-Matic TF-20DFS Ball Valve + F-Actuator + ESV | CVV 3Cx1.5 (Solenoid) + CVV 4Cx1.0 (Limit Switches) | ACTIVE
51 | P2 | P2-TBDI4-20 | C2 | C2S4 | 1756-IB32 | 22 | C2S4-22/P2-TBDI4-20 | P2-TBDI4-20/C2S4-22 | XV-60262FE_DI_2 | XV-60262FE | Control Valve Position Feedback | On/Off Valve | 325-01-602-PD-02 | 24 VDC energized,Dry Contact | On-Off | TeroFox / El-O-Matic TF-20DFS Ball Valve + F-Actuator + ESV | CVV 3Cx1.5 (Solenoid) + CVV 4Cx1.0 (Limit Switches) | ACTIVE
52 | P2 | P2-TBDI4-21 | C2 | C2S4 | 1756-IB32 | 23 | C2S4-23/P2-TBDI4-21 | P2-TBDI4-21/C2S4-23 | XV-60262FF_DI_1 | XV-60262FF | Control Valve Position Feedback | On/Off Valve | 325-01-602-PD-02 | 24 VDC energized,Dry Contact | On-Off | TeroFox / El-O-Matic TF-20DFS Ball Valve + F-Actuator + ESV | CVV 3Cx1.5 (Solenoid) + CVV 4Cx1.0 (Limit Switches) | ACTIVE
53 | P2 | P2-TBDI4-22 | C2 | C2S4 | 1756-IB32 | 24 | C2S4-24/P2-TBDI4-22 | P2-TBDI4-22/C2S4-24 | XV-60262FF_DI_2 | XV-60262FF | Control Valve Position Feedback | On/Off Valve | 325-01-602-PD-02 | 24 VDC energized,Dry Contact | On-Off | TeroFox / El-O-Matic TF-20DFS Ball Valve + F-Actuator + ESV | CVV 3Cx1.5 (Solenoid) + CVV 4Cx1.0 (Limit Switches) | ACTIVE
54 | P2 | P2-TBDI4-23 | C2 | C2S4 | 1756-IB32 | 25 | C2S4-25/P2-TBDI4-23 | P2-TBDI4-23/C2S4-25 | XV-60262FG_DI_1 | XV-60262FG | Control Valve Position Feedback | On/Off Valve | 325-01-602-PD-02 | 24 VDC energized,Dry Contact | On-Off | TeroFox / El-O-Matic TF-20DFS Ball Valve + F-Actuator + ESV | CVV 3Cx1.5 (Solenoid) + CVV 4Cx1.0 (Limit Switches) | ACTIVE
55 | P2 | P2-TBDI4-24 | C2 | C2S4 | 1756-IB32 | 26 | C2S4-26/P2-TBDI4-24 | P2-TBDI4-24/C2S4-26 | XV-60262FG_DI_2 | XV-60262FG | Control Valve Position Feedback | On/Off Valve | 325-01-602-PD-02 | 24 VDC energized,Dry Contact | On-Off | TeroFox / El-O-Matic TF-20DFS Ball Valve + F-Actuator + ESV | CVV 3Cx1.5 (Solenoid) + CVV 4Cx1.0 (Limit Switches) | ACTIVE
56 | P2 | P2-TBDI4-25 | C2 | C2S4 | 1756-IB32 | 27 | C2S4-27/P2-TBDI4-25 | P2-TBDI4-25/C2S4-27 | XV-60262FH_DI_1 | XV-60262FH | Control Valve Position Feedback | On/Off Valve | 325-01-602-PD-02 | 24 VDC energized,Dry Contact | On-Off | TeroFox / El-O-Matic TF-20DFS Ball Valve + F-Actuator + ESV | CVV 3Cx1.5 (Solenoid) + CVV 4Cx1.0 (Limit Switches) | ACTIVE
57 | P2 | P2-TBDI4-26 | C2 | C2S4 | 1756-IB32 | 28 | C2S4-28/P2-TBDI4-26 | P2-TBDI4-26/C2S4-28 | XV-60262FH_DI_2 | XV-60262FH | Control Valve Position Feedback | On/Off Valve | 325-01-602-PD-02 | 24 VDC energized,Dry Contact | On-Off | TeroFox / El-O-Matic TF-20DFS Ball Valve + F-Actuator + ESV | CVV 3Cx1.5 (Solenoid) + CVV 4Cx1.0 (Limit Switches) | ACTIVE
58 | P2 | P2-TBDI4-27 | C2 | C2S4 | 1756-IB32 | 29 | C2S4-29/P2-TBDI4-27 | P2-TBDI4-27/C2S4-29 | XV-60262SE_DI_1 | XV-60262SE | Control Valve Position Feedback | On/Off Valve | 325-01-602-PD-02 | 24 VDC energized,Dry Contact | On-Off | TeroFox / El-O-Matic TF-20DFS Ball Valve + F-Actuator + ESV | CVV 3Cx1.5 (Solenoid) + CVV 4Cx1.0 (Limit Switches) | ACTIVE
59 | P2 | P2-TBDI4-28 | C2 | C2S4 | 1756-IB32 | 30 | C2S4-30/P2-TBDI4-28 | P2-TBDI4-28/C2S4-30 | XV-60262SE_DI_2 | XV-60262SE | Control Valve Position Feedback | On/Off Valve | 325-01-602-PD-02 | 24 VDC energized,Dry Contact | On-Off | TeroFox / El-O-Matic TF-20DFS Ball Valve + F-Actuator + ESV | CVV 3Cx1.5 (Solenoid) + CVV 4Cx1.0 (Limit Switches) | ACTIVE
60 | P2 | P2-TBDI4-29 | C2 | C2S4 | 1756-IB32 | 31 | C2S4-31/P2-TBDI4-29 | P2-TBDI4-29/C2S4-31 | XV-60262SF_DI_1 | XV-60262SF | Control Valve Position Feedback | On/Off Valve | 325-01-602-PD-02 | 24 VDC energized,Dry Contact | On-Off | TeroFox / El-O-Matic TF-20DFS Ball Valve + F-Actuator + ESV | CVV 3Cx1.5 (Solenoid) + CVV 4Cx1.0 (Limit Switches) | ACTIVE
61 | P2 | P2-TBDI4-30 | C2 | C2S4 | 1756-IB32 | 32 | C2S4-32/P2-TBDI4-30 | P2-TBDI4-30/C2S4-32 | XV-60262SF_DI_2 | XV-60262SF | Control Valve Position Feedback | On/Off Valve | 325-01-602-PD-02 | 24 VDC energized,Dry Contact | On-Off | TeroFox / El-O-Matic TF-20DFS Ball Valve + F-Actuator + ESV | CVV 3Cx1.5 (Solenoid) + CVV 4Cx1.0 (Limit Switches) | ACTIVE
62 | P2 | P2-TBDI4-31 | C2 | C2S4 | 1756-IB32 | 33 | C2S4-33/P2-TBDI4-31 | P2-TBDI4-31/C2S4-33 | XV-60262SG_DI_1 | XV-60262SG | Control Valve Position Feedback | On/Off Valve | 325-01-602-PD-02 | 24 VDC energized,Dry Contact | On-Off | TeroFox / El-O-Matic TF-20DFS Ball Valve + F-Actuator + ESV | CVV 3Cx1.5 (Solenoid) + CVV 4Cx1.0 (Limit Switches) | ACTIVE
63 | P2 | P2-TBDI4-32 | C2 | C2S4 | 1756-IB32 | 34 | C2S4-34/P2-TBDI4-32 | P2-TBDI4-32/C2S4-34 | XV-60262SG_DI_2 | XV-60262SG | Control Valve Position Feedback | On/Off Valve | 325-01-602-PD-02 | 24 VDC energized,Dry Contact | On-Off | TeroFox / El-O-Matic TF-20DFS Ball Valve + F-Actuator + ESV | CVV 3Cx1.5 (Solenoid) + CVV 4Cx1.0 (Limit Switches) | ACTIVE
64 | P2 | 0VDC | C2 | C2S4 | 1756-IB32 | 35 | 0VDC | 0VDC | Internal Power Common | - | Module Power / Common Return Terminal | - | - | 24VDC Discrete | - | - | - | COMMON
65 | P2 | 0VDC | C2 | C2S4 | 1756-IB32 | 36 | 0VDC | 0VDC | Internal Power Common | - | Module Power / Common Return Terminal | - | - | 24VDC Discrete | - | - | - | COMMON
66 | P2 | P2-TBDI5-1 | C2 | C2S5 | 1756-IB32 | 1 | C2S5-1/P2-TBDI5-1 | P2-TBDI5-1/C2S5-1 | XV-60262SH_DI_1 | XV-60262SH | Control Valve Position Feedback | On/Off Valve | 325-01-602-PD-02 | 24 VDC energized,Dry Contact | On-Off | TeroFox / El-O-Matic TF-20DFS Ball Valve + F-Actuator + ESV | CVV 3Cx1.5 (Solenoid) + CVV 4Cx1.0 (Limit Switches) | ACTIVE
67 | P2 | P2-TBDI5-2 | C2 | C2S5 | 1756-IB32 | 2 | C2S5-2/P2-TBDI5-2 | P2-TBDI5-2/C2S5-2 | XV-60262SH_DI_2 | XV-60262SH | Control Valve Position Feedback | On/Off Valve | 325-01-602-PD-02 | 24 VDC energized,Dry Contact | On-Off | TeroFox / El-O-Matic TF-20DFS Ball Valve + F-Actuator + ESV | CVV 3Cx1.5 (Solenoid) + CVV 4Cx1.0 (Limit Switches) | ACTIVE
68 | P2 | P2-TBDI5-3 | C2 | C2S5 | 1756-IB32 | 3 | C2S5-3/P2-TBDI5-3 | P2-TBDI5-3/C2S5-3 | XV-60263_DI_1 | XV-60263 | Control Valve Position Feedback | Process Field Device | - | 24VDC Discrete | - | TeroFox / El-O-Matic TF-20DFS Ball Valve + F-Actuator + ESV | CVV 3Cx1.5 (Solenoid) + CVV 4Cx1.0 (Limit Switches) | ACTIVE
69 | P2 | P2-TBDI5-4 | C2 | C2S5 | 1756-IB32 | 4 | C2S5-4/P2-TBDI5-4 | P2-TBDI5-4/C2S5-4 | XV-60263_DI_2 | XV-60263 | Control Valve Position Feedback | Process Field Device | - | 24VDC Discrete | - | TeroFox / El-O-Matic TF-20DFS Ball Valve + F-Actuator + ESV | CVV 3Cx1.5 (Solenoid) + CVV 4Cx1.0 (Limit Switches) | ACTIVE
70 | P2 | P2-TBDI5-5 | C2 | C2S5 | 1756-IB32 | 5 | C2S5-5/P2-TBDI5-5 | P2-TBDI5-5/C2S5-5 | XV-60263FJ_DI_1 | XV-60263FJ | Control Valve Position Feedback | On/Off Valve | 325-01-602-PD-02 | 24 VDC energized,Dry Contact | On-Off | TeroFox / El-O-Matic TF-20DFS Ball Valve + F-Actuator + ESV | CVV 3Cx1.5 (Solenoid) + CVV 4Cx1.0 (Limit Switches) | ACTIVE
71 | P2 | P2-TBDI5-6 | C2 | C2S5 | 1756-IB32 | 6 | C2S5-6/P2-TBDI5-6 | P2-TBDI5-6/C2S5-6 | XV-60263FJ_DI_2 | XV-60263FJ | Control Valve Position Feedback | On/Off Valve | 325-01-602-PD-02 | 24 VDC energized,Dry Contact | On-Off | TeroFox / El-O-Matic TF-20DFS Ball Valve + F-Actuator + ESV | CVV 3Cx1.5 (Solenoid) + CVV 4Cx1.0 (Limit Switches) | ACTIVE
72 | P2 | P2-TBDI5-7 | C2 | C2S5 | 1756-IB32 | 7 | C2S5-7/P2-TBDI5-7 | P2-TBDI5-7/C2S5-7 | XV-60263FK_DI_1 | XV-60263FK | Control Valve Position Feedback | On/Off Valve | 325-01-602-PD-02 | 24 VDC energized,Dry Contact | On-Off | TeroFox / El-O-Matic TF-20DFS Ball Valve + F-Actuator + ESV | CVV 3Cx1.5 (Solenoid) + CVV 4Cx1.0 (Limit Switches) | ACTIVE
73 | P2 | P2-TBDI5-8 | C2 | C2S5 | 1756-IB32 | 8 | C2S5-8/P2-TBDI5-8 | P2-TBDI5-8/C2S5-8 | XV-60263FK_DI_2 | XV-60263FK | Control Valve Position Feedback | On/Off Valve | 325-01-602-PD-02 | 24 VDC energized,Dry Contact | On-Off | TeroFox / El-O-Matic TF-20DFS Ball Valve + F-Actuator + ESV | CVV 3Cx1.5 (Solenoid) + CVV 4Cx1.0 (Limit Switches) | ACTIVE
74 | P2 | P2-TBDI5-9 | C2 | C2S5 | 1756-IB32 | 9 | C2S5-9/P2-TBDI5-9 | P2-TBDI5-9/C2S5-9 | XV-60263FL_DI_1 | XV-60263FL | Control Valve Position Feedback | On/Off Valve | 325-01-602-PD-02 | 24 VDC energized,Dry Contact | On-Off | TeroFox / El-O-Matic TF-20DFS Ball Valve + F-Actuator + ESV | CVV 3Cx1.5 (Solenoid) + CVV 4Cx1.0 (Limit Switches) | ACTIVE
75 | P2 | P2-TBDI5-10 | C2 | C2S5 | 1756-IB32 | 10 | C2S5-10/P2-TBDI5-10 | P2-TBDI5-10/C2S5-10 | XV-60263FL_DI_2 | XV-60263FL | Control Valve Position Feedback | On/Off Valve | 325-01-602-PD-02 | 24 VDC energized,Dry Contact | On-Off | TeroFox / El-O-Matic TF-20DFS Ball Valve + F-Actuator + ESV | CVV 3Cx1.5 (Solenoid) + CVV 4Cx1.0 (Limit Switches) | ACTIVE
76 | P2 | P2-TBDI5-11 | C2 | C2S5 | 1756-IB32 | 11 | C2S5-11/P2-TBDI5-11 | P2-TBDI5-11/C2S5-11 | XV-60263FM_DI_1 | XV-60263FM | Control Valve Position Feedback | On/Off Valve | 325-01-602-PD-02 | 24 VDC energized,Dry Contact | On-Off | TeroFox / El-O-Matic TF-20DFS Ball Valve + F-Actuator + ESV | CVV 3Cx1.5 (Solenoid) + CVV 4Cx1.0 (Limit Switches) | ACTIVE
77 | P2 | P2-TBDI5-12 | C2 | C2S5 | 1756-IB32 | 12 | C2S5-12/P2-TBDI5-12 | P2-TBDI5-12/C2S5-12 | XV-60263FM_DI_2 | XV-60263FM | Control Valve Position Feedback | On/Off Valve | 325-01-602-PD-02 | 24 VDC energized,Dry Contact | On-Off | TeroFox / El-O-Matic TF-20DFS Ball Valve + F-Actuator + ESV | CVV 3Cx1.5 (Solenoid) + CVV 4Cx1.0 (Limit Switches) | ACTIVE
78 | P2 | P2-TBDI5-13 | C2 | C2S5 | 1756-IB32 | 13 | C2S5-13/P2-TBDI5-13 | P2-TBDI5-13/C2S5-13 | XV-60263SJ_DI_1 | XV-60263SJ | Control Valve Position Feedback | On/Off Valve | 325-01-602-PD-02 | 24 VDC energized,Dry Contact | On-Off | TeroFox / El-O-Matic TF-20DFS Ball Valve + F-Actuator + ESV | CVV 3Cx1.5 (Solenoid) + CVV 4Cx1.0 (Limit Switches) | ACTIVE
79 | P2 | P2-TBDI5-14 | C2 | C2S5 | 1756-IB32 | 14 | C2S5-14/P2-TBDI5-14 | P2-TBDI5-14/C2S5-14 | XV-60263SJ_DI_2 | XV-60263SJ | Control Valve Position Feedback | On/Off Valve | 325-01-602-PD-02 | 24 VDC energized,Dry Contact | On-Off | TeroFox / El-O-Matic TF-20DFS Ball Valve + F-Actuator + ESV | CVV 3Cx1.5 (Solenoid) + CVV 4Cx1.0 (Limit Switches) | ACTIVE
80 | P2 | P2-TBDI5-15 | C2 | C2S5 | 1756-IB32 | 15 | C2S5-15/P2-TBDI5-15 | P2-TBDI5-15/C2S5-15 | XV-60263SK_DI_1 | XV-60263SK | Control Valve Position Feedback | On/Off Valve | 325-01-602-PD-02 | 24 VDC energized,Dry Contact | On-Off | TeroFox / El-O-Matic TF-20DFS Ball Valve + F-Actuator + ESV | CVV 3Cx1.5 (Solenoid) + CVV 4Cx1.0 (Limit Switches) | ACTIVE
81 | P2 | P2-TBDI5-16 | C2 | C2S5 | 1756-IB32 | 16 | C2S5-16/P2-TBDI5-16 | P2-TBDI5-16/C2S5-16 | XV-60263SK_DI_2 | XV-60263SK | Control Valve Position Feedback | On/Off Valve | 325-01-602-PD-02 | 24 VDC energized,Dry Contact | On-Off | TeroFox / El-O-Matic TF-20DFS Ball Valve + F-Actuator + ESV | CVV 3Cx1.5 (Solenoid) + CVV 4Cx1.0 (Limit Switches) | ACTIVE
82 | P2 | 0VDC | C2 | C2S5 | 1756-IB32 | 17 | 0VDC | 0VDC | Internal Power Common | - | Module Power / Common Return Terminal | - | - | 24VDC Discrete | - | - | - | COMMON
83 | P2 | 0VDC | C2 | C2S5 | 1756-IB32 | 18 | 0VDC | 0VDC | Internal Power Common | - | Module Power / Common Return Terminal | - | - | 24VDC Discrete | - | - | - | COMMON
84 | P2 | P2-TBDI5-17 | C2 | C2S5 | 1756-IB32 | 19 | C2S5-19/P2-TBDI5-17 | P2-TBDI5-17/C2S5-19 | XV-60263SL_DI_1 | XV-60263SL | Control Valve Position Feedback | On/Off Valve | 325-01-602-PD-02 | 24 VDC energized,Dry Contact | On-Off | TeroFox / El-O-Matic TF-20DFS Ball Valve + F-Actuator + ESV | CVV 3Cx1.5 (Solenoid) + CVV 4Cx1.0 (Limit Switches) | ACTIVE
85 | P2 | P2-TBDI5-18 | C2 | C2S5 | 1756-IB32 | 20 | C2S5-20/P2-TBDI5-18 | P2-TBDI5-18/C2S5-20 | XV-60263SL_DI_2 | XV-60263SL | Control Valve Position Feedback | On/Off Valve | 325-01-602-PD-02 | 24 VDC energized,Dry Contact | On-Off | TeroFox / El-O-Matic TF-20DFS Ball Valve + F-Actuator + ESV | CVV 3Cx1.5 (Solenoid) + CVV 4Cx1.0 (Limit Switches) | ACTIVE
86 | P2 | P2-TBDI5-19 | C2 | C2S5 | 1756-IB32 | 21 | C2S5-21/P2-TBDI5-19 | P2-TBDI5-19/C2S5-21 | XV-60263SM_DI_1 | XV-60263SM | Control Valve Position Feedback | On/Off Valve | 325-01-602-PD-02 | 24 VDC energized,Dry Contact | On-Off | TeroFox / El-O-Matic TF-20DFS Ball Valve + F-Actuator + ESV | CVV 3Cx1.5 (Solenoid) + CVV 4Cx1.0 (Limit Switches) | ACTIVE
87 | P2 | P2-TBDI5-20 | C2 | C2S5 | 1756-IB32 | 22 | C2S5-22/P2-TBDI5-20 | P2-TBDI5-20/C2S5-22 | XV-60263SM_DI_2 | XV-60263SM | Control Valve Position Feedback | On/Off Valve | 325-01-602-PD-02 | 24 VDC energized,Dry Contact | On-Off | TeroFox / El-O-Matic TF-20DFS Ball Valve + F-Actuator + ESV | CVV 3Cx1.5 (Solenoid) + CVV 4Cx1.0 (Limit Switches) | ACTIVE
88 | P2 | P2-TBDI5-21 | C2 | C2S5 | 1756-IB32 | 23 | C2S5-23/P2-TBDI5-21 | P2-TBDI5-21/C2S5-23 | Spare_DI_0 | Spare | Spare Reserve Channel | - | - | 24VDC Discrete | - | - | Reserved for Future Expansion | SPARE
89 | P2 | P2-TBDI5-22 | C2 | C2S5 | 1756-IB32 | 24 | C2S5-24/P2-TBDI5-22 | P2-TBDI5-22/C2S5-24 | Spare_DI_0 | Spare | Spare Reserve Channel | - | - | 24VDC Discrete | - | - | Reserved for Future Expansion | SPARE
90 | P2 | P2-TBDI5-23 | C2 | C2S5 | 1756-IB32 | 25 | C2S5-25/P2-TBDI5-23 | P2-TBDI5-23/C2S5-25 | Spare_DI_0 | Spare | Spare Reserve Channel | - | - | 24VDC Discrete | - | - | Reserved for Future Expansion | SPARE
91 | P2 | P2-TBDI5-24 | C2 | C2S5 | 1756-IB32 | 26 | C2S5-26/P2-TBDI5-24 | P2-TBDI5-24/C2S5-26 | Spare_DI_0 | Spare | Spare Reserve Channel | - | - | 24VDC Discrete | - | - | Reserved for Future Expansion | SPARE
92 | P2 | P2-TBDI5-25 | C2 | C2S5 | 1756-IB32 | 27 | C2S5-27/P2-TBDI5-25 | P2-TBDI5-25/C2S5-27 | Spare_DI_0 | Spare | Spare Reserve Channel | - | - | 24VDC Discrete | - | - | Reserved for Future Expansion | SPARE
93 | P2 | P2-TBDI5-26 | C2 | C2S5 | 1756-IB32 | 28 | C2S5-28/P2-TBDI5-26 | P2-TBDI5-26/C2S5-28 | Spare_DI_0 | Spare | Spare Reserve Channel | - | - | 24VDC Discrete | - | - | Reserved for Future Expansion | SPARE
94 | P2 | P2-TBDI5-27 | C2 | C2S5 | 1756-IB32 | 29 | C2S5-29/P2-TBDI5-27 | P2-TBDI5-27/C2S5-29 | Spare_DI_0 | Spare | Spare Reserve Channel | - | - | 24VDC Discrete | - | - | Reserved for Future Expansion | SPARE
95 | P2 | P2-TBDI5-28 | C2 | C2S5 | 1756-IB32 | 30 | C2S5-30/P2-TBDI5-28 | P2-TBDI5-28/C2S5-30 | Spare_DI_0 | Spare | Spare Reserve Channel | - | - | 24VDC Discrete | - | - | Reserved for Future Expansion | SPARE
96 | P2 | P2-TBDI5-29 | C2 | C2S5 | 1756-IB32 | 31 | C2S5-31/P2-TBDI5-29 | P2-TBDI5-29/C2S5-31 | Spare_DI_0 | Spare | Spare Reserve Channel | - | - | 24VDC Discrete | - | - | Reserved for Future Expansion | SPARE
97 | P2 | P2-TBDI5-30 | C2 | C2S5 | 1756-IB32 | 32 | C2S5-32/P2-TBDI5-30 | P2-TBDI5-30/C2S5-32 | Spare_DI_0 | Spare | Spare Reserve Channel | - | - | 24VDC Discrete | - | - | Reserved for Future Expansion | SPARE
98 | P2 | P2-TBDI5-31 | C2 | C2S5 | 1756-IB32 | 33 | C2S5-33/P2-TBDI5-31 | P2-TBDI5-31/C2S5-33 | Spare_DI_0 | Spare | Spare Reserve Channel | - | - | 24VDC Discrete | - | - | Reserved for Future Expansion | SPARE
99 | P2 | P2-TBDI5-32 | C2 | C2S5 | 1756-IB32 | 34 | C2S5-34/P2-TBDI5-32 | P2-TBDI5-32/C2S5-34 | Spare_DI_0 | Spare | Spare Reserve Channel | - | - | 24VDC Discrete | - | - | Reserved for Future Expansion | SPARE
100 | P2 | 0VDC | C2 | C2S5 | 1756-IB32 | 35 | 0VDC | 0VDC | Internal Power Common | - | Module Power / Common Return Terminal | - | - | 24VDC Discrete | - | - | - | COMMON
101 | P2 | 0VDC | C2 | C2S5 | 1756-IB32 | 36 | 0VDC | 0VDC | Internal Power Common | - | Module Power / Common Return Terminal | - | - | 24VDC Discrete | - | - | - | COMMON
102 | P2 | P2-TBRL2-1 | C2 | C2S7 | 1756-OB32 | 1 | C2S7-1/P2-TBRL2-1 | P2-TBRL2-1/C2S7-1 | SV-60207_DO_1 | SV-60207 | Process Instrument | On/Off Valve | 325-01-602-PD-07 | 24 VDC energized | On-Off | TeroFox / El-O-Matic TF-20DFS Ball Valve + F-Actuator + ESV | CVV 3Cx1.5 (Solenoid) + CVV 4Cx1.0 (Limit Switches) | ACTIVE
103 | P2 | P2-TBRL2-2 | C2 | C2S7 | 1756-OB32 | 2 | C2S7-2/P2-TBRL2-2 | P2-TBRL2-2/C2S7-2 | XS-FH-60210C_DO_1 | XS-FH-60210C | Process Instrument |  | 325-01-602-PD-06 | 24 VDC energized | On-Off | Industrial Process Equipment Standard Process Field Device | CVV 2Cx1.5 / LiY-CY 1Px1.0 General Control | ACTIVE
104 | P2 | P2-TBRL2-3 | C2 | C2S7 | 1756-OB32 | 3 | C2S7-3/P2-TBRL2-3 | P2-TBRL2-3/C2S7-3 | XS-FH-60210D_DO_1 | XS-FH-60210D | Process Instrument |  | 325-01-602-PD-06 | 24 VDC energized | On-Off | Industrial Process Equipment Standard Process Field Device | CVV 2Cx1.5 / LiY-CY 1Px1.0 General Control | ACTIVE
105 | P2 | P2-TBRL2-4 | C2 | C2S7 | 1756-OB32 | 4 | C2S7-4/P2-TBRL2-4 | P2-TBRL2-4/C2S7-4 | XV-60201_DO_1 | XV-60201 | Control Valve Position Feedback | Automatic on/off valve | 325-01-602-PD-02 | 24 VDC energized | On-Off | TeroFox / El-O-Matic TF-20DFS Ball Valve + F-Actuator + ESV | CVV 3Cx1.5 (Solenoid) + CVV 4Cx1.0 (Limit Switches) | ACTIVE
106 | P2 | P2-TBRL2-5 | C2 | C2S7 | 1756-OB32 | 5 | C2S7-5/P2-TBRL2-5 | P2-TBRL2-5/C2S7-5 | XV-60261_DO_1 | XV-60261 | Control Valve Position Feedback | Process Field Device | - | 24VDC Discrete | - | TeroFox / El-O-Matic TF-20DFS Ball Valve + F-Actuator + ESV | CVV 3Cx1.5 (Solenoid) + CVV 4Cx1.0 (Limit Switches) | ACTIVE
107 | P2 | P2-TBRL2-6 | C2 | C2S7 | 1756-OB32 | 6 | C2S7-6/P2-TBRL2-6 | P2-TBRL2-6/C2S7-6 | XV-60261FA_DO_1 | XV-60261FA | Control Valve Position Feedback | On/Off Valve | 325-01-602-PD-02 | 24 VDC energized,Dry Contact | On-Off | TeroFox / El-O-Matic TF-20DFS Ball Valve + F-Actuator + ESV | CVV 3Cx1.5 (Solenoid) + CVV 4Cx1.0 (Limit Switches) | ACTIVE
108 | P2 | P2-TBRL2-7 | C2 | C2S7 | 1756-OB32 | 7 | C2S7-7/P2-TBRL2-7 | P2-TBRL2-7/C2S7-7 | XV-60261FB_DO_1 | XV-60261FB | Control Valve Position Feedback | On/Off Valve | 325-01-602-PD-02 | 24 VDC energized,Dry Contact | On-Off | TeroFox / El-O-Matic TF-20DFS Ball Valve + F-Actuator + ESV | CVV 3Cx1.5 (Solenoid) + CVV 4Cx1.0 (Limit Switches) | ACTIVE
109 | P2 | P2-TBRL2-8 | C2 | C2S7 | 1756-OB32 | 8 | C2S7-8/P2-TBRL2-8 | P2-TBRL2-8/C2S7-8 | XV-60261FC_DO_1 | XV-60261FC | Control Valve Position Feedback | On/Off Valve | 325-01-602-PD-02 | 24 VDC energized,Dry Contact | On-Off | TeroFox / El-O-Matic TF-20DFS Ball Valve + F-Actuator + ESV | CVV 3Cx1.5 (Solenoid) + CVV 4Cx1.0 (Limit Switches) | ACTIVE
110 | P2 | P2-TBRL2-9 | C2 | C2S7 | 1756-OB32 | 9 | C2S7-9/P2-TBRL2-9 | P2-TBRL2-9/C2S7-9 | XV-60261FD_DO_1 | XV-60261FD | Control Valve Position Feedback | On/Off Valve | 325-01-602-PD-02 | 24 VDC energized,Dry Contact | On-Off | TeroFox / El-O-Matic TF-20DFS Ball Valve + F-Actuator + ESV | CVV 3Cx1.5 (Solenoid) + CVV 4Cx1.0 (Limit Switches) | ACTIVE
111 | P2 | P2-TBRL2-10 | C2 | C2S7 | 1756-OB32 | 10 | C2S7-10/P2-TBRL2-10 | P2-TBRL2-10/C2S7-10 | XV-60261SA_DO_1 | XV-60261SA | Control Valve Position Feedback | On/Off Valve | 325-01-602-PD-02 | 24 VDC energized,Dry Contact | On-Off | TeroFox / El-O-Matic TF-20DFS Ball Valve + F-Actuator + ESV | CVV 3Cx1.5 (Solenoid) + CVV 4Cx1.0 (Limit Switches) | ACTIVE
112 | P2 | P2-TBRL2-11 | C2 | C2S7 | 1756-OB32 | 11 | C2S7-11/P2-TBRL2-11 | P2-TBRL2-11/C2S7-11 | XV-60261SB_DO_1 | XV-60261SB | Control Valve Position Feedback | On/Off Valve | 325-01-602-PD-02 | 24 VDC energized,Dry Contact | On-Off | TeroFox / El-O-Matic TF-20DFS Ball Valve + F-Actuator + ESV | CVV 3Cx1.5 (Solenoid) + CVV 4Cx1.0 (Limit Switches) | ACTIVE
113 | P2 | P2-TBRL2-12 | C2 | C2S7 | 1756-OB32 | 12 | C2S7-12/P2-TBRL2-12 | P2-TBRL2-12/C2S7-12 | XV-60261SC_DO_1 | XV-60261SC | Control Valve Position Feedback | On/Off Valve | 325-01-602-PD-02 | 24 VDC energized,Dry Contact | On-Off | TeroFox / El-O-Matic TF-20DFS Ball Valve + F-Actuator + ESV | CVV 3Cx1.5 (Solenoid) + CVV 4Cx1.0 (Limit Switches) | ACTIVE
114 | P2 | P2-TBRL2-13 | C2 | C2S7 | 1756-OB32 | 13 | C2S7-13/P2-TBRL2-13 | P2-TBRL2-13/C2S7-13 | XV-60261SD_DO_1 | XV-60261SD | Control Valve Position Feedback | On/Off Valve | 325-01-602-PD-02 | 24 VDC energized,Dry Contact | On-Off | TeroFox / El-O-Matic TF-20DFS Ball Valve + F-Actuator + ESV | CVV 3Cx1.5 (Solenoid) + CVV 4Cx1.0 (Limit Switches) | ACTIVE
115 | P2 | P2-TBRL2-14 | C2 | C2S7 | 1756-OB32 | 14 | C2S7-14/P2-TBRL2-14 | P2-TBRL2-14/C2S7-14 | XV-60262_DO_1 | XV-60262 | Control Valve Position Feedback | Process Field Device | - | 24VDC Discrete | - | TeroFox / El-O-Matic TF-20DFS Ball Valve + F-Actuator + ESV | CVV 3Cx1.5 (Solenoid) + CVV 4Cx1.0 (Limit Switches) | ACTIVE
116 | P2 | P2-TBRL2-15 | C2 | C2S7 | 1756-OB32 | 15 | C2S7-15/P2-TBRL2-15 | P2-TBRL2-15/C2S7-15 | XV-60262FE_DO_1 | XV-60262FE | Control Valve Position Feedback | On/Off Valve | 325-01-602-PD-02 | 24 VDC energized,Dry Contact | On-Off | TeroFox / El-O-Matic TF-20DFS Ball Valve + F-Actuator + ESV | CVV 3Cx1.5 (Solenoid) + CVV 4Cx1.0 (Limit Switches) | ACTIVE
117 | P2 | P2-TBRL2-16 | C2 | C2S7 | 1756-OB32 | 16 | C2S7-16/P2-TBRL2-16 | P2-TBRL2-16/C2S7-16 | XV-60262FF_DO_1 | XV-60262FF | Control Valve Position Feedback | On/Off Valve | 325-01-602-PD-02 | 24 VDC energized,Dry Contact | On-Off | TeroFox / El-O-Matic TF-20DFS Ball Valve + F-Actuator + ESV | CVV 3Cx1.5 (Solenoid) + CVV 4Cx1.0 (Limit Switches) | ACTIVE
118 | P2 | P2-TBRL2-17 | C2 | C2S7 | 1756-OB32 | 17 | C2S7-17/P2-TBRL2-17 | P2-TBRL2-17/C2S7-17 | Spare_DO_17 | Spare | Spare Reserve Channel | - | - | 24VDC Discrete | - | - | Reserved for Future Expansion | SPARE
119 | P2 | +24VDC | C2 | C2S7 | 1756-OB32 | 18 | +24VDC | +24VDC | Internal Power Common | - | Module Power / Common Return Terminal | - | - | 24VDC Discrete | - | - | - | COMMON
120 | P2 | P2-TBRL2-17 | C2 | C2S7 | 1756-OB32 | 19 | C2S7-19/P2-TBRL2-17 | P2-TBRL2-17/C2S7-19 | XV-60262FG_DO_1 | XV-60262FG | Control Valve Position Feedback | On/Off Valve | 325-01-602-PD-02 | 24 VDC energized,Dry Contact | On-Off | TeroFox / El-O-Matic TF-20DFS Ball Valve + F-Actuator + ESV | CVV 3Cx1.5 (Solenoid) + CVV 4Cx1.0 (Limit Switches) | ACTIVE
121 | P2 | P2-TBRL2-18 | C2 | C2S7 | 1756-OB32 | 20 | C2S7-20/P2-TBRL2-18 | P2-TBRL2-18/C2S7-20 | XV-60262FH_DO_1 | XV-60262FH | Control Valve Position Feedback | On/Off Valve | 325-01-602-PD-02 | 24 VDC energized,Dry Contact | On-Off | TeroFox / El-O-Matic TF-20DFS Ball Valve + F-Actuator + ESV | CVV 3Cx1.5 (Solenoid) + CVV 4Cx1.0 (Limit Switches) | ACTIVE
122 | P2 | P2-TBRL2-19 | C2 | C2S7 | 1756-OB32 | 21 | C2S7-21/P2-TBRL2-19 | P2-TBRL2-19/C2S7-21 | XV-60262SE_DO_1 | XV-60262SE | Control Valve Position Feedback | On/Off Valve | 325-01-602-PD-02 | 24 VDC energized,Dry Contact | On-Off | TeroFox / El-O-Matic TF-20DFS Ball Valve + F-Actuator + ESV | CVV 3Cx1.5 (Solenoid) + CVV 4Cx1.0 (Limit Switches) | ACTIVE
123 | P2 | P2-TBRL2-20 | C2 | C2S7 | 1756-OB32 | 22 | C2S7-22/P2-TBRL2-20 | P2-TBRL2-20/C2S7-22 | XV-60262SF_DO_1 | XV-60262SF | Control Valve Position Feedback | On/Off Valve | 325-01-602-PD-02 | 24 VDC energized,Dry Contact | On-Off | TeroFox / El-O-Matic TF-20DFS Ball Valve + F-Actuator + ESV | CVV 3Cx1.5 (Solenoid) + CVV 4Cx1.0 (Limit Switches) | ACTIVE
124 | P2 | P2-TBRL2-21 | C2 | C2S7 | 1756-OB32 | 23 | C2S7-23/P2-TBRL2-21 | P2-TBRL2-21/C2S7-23 | XV-60262SG_DO_1 | XV-60262SG | Control Valve Position Feedback | On/Off Valve | 325-01-602-PD-02 | 24 VDC energized,Dry Contact | On-Off | TeroFox / El-O-Matic TF-20DFS Ball Valve + F-Actuator + ESV | CVV 3Cx1.5 (Solenoid) + CVV 4Cx1.0 (Limit Switches) | ACTIVE
125 | P2 | P2-TBRL2-22 | C2 | C2S7 | 1756-OB32 | 24 | C2S7-24/P2-TBRL2-22 | P2-TBRL2-22/C2S7-24 | XV-60262SH_DO_1 | XV-60262SH | Control Valve Position Feedback | On/Off Valve | 325-01-602-PD-02 | 24 VDC energized,Dry Contact | On-Off | TeroFox / El-O-Matic TF-20DFS Ball Valve + F-Actuator + ESV | CVV 3Cx1.5 (Solenoid) + CVV 4Cx1.0 (Limit Switches) | ACTIVE
126 | P2 | P2-TBRL2-23 | C2 | C2S7 | 1756-OB32 | 25 | C2S7-25/P2-TBRL2-23 | P2-TBRL2-23/C2S7-25 | XV-60263_DO_1 | XV-60263 | Control Valve Position Feedback | Process Field Device | - | 24VDC Discrete | - | TeroFox / El-O-Matic TF-20DFS Ball Valve + F-Actuator + ESV | CVV 3Cx1.5 (Solenoid) + CVV 4Cx1.0 (Limit Switches) | ACTIVE
127 | P2 | P2-TBRL2-24 | C2 | C2S7 | 1756-OB32 | 26 | C2S7-26/P2-TBRL2-24 | P2-TBRL2-24/C2S7-26 | XV-60263FJ_DO_1 | XV-60263FJ | Control Valve Position Feedback | On/Off Valve | 325-01-602-PD-02 | 24 VDC energized,Dry Contact | On-Off | TeroFox / El-O-Matic TF-20DFS Ball Valve + F-Actuator + ESV | CVV 3Cx1.5 (Solenoid) + CVV 4Cx1.0 (Limit Switches) | ACTIVE
128 | P2 | P2-TBRL2-25 | C2 | C2S7 | 1756-OB32 | 27 | C2S7-27/P2-TBRL2-25 | P2-TBRL2-25/C2S7-27 | XV-60263FK_DO_1 | XV-60263FK | Control Valve Position Feedback | On/Off Valve | 325-01-602-PD-02 | 24 VDC energized,Dry Contact | On-Off | TeroFox / El-O-Matic TF-20DFS Ball Valve + F-Actuator + ESV | CVV 3Cx1.5 (Solenoid) + CVV 4Cx1.0 (Limit Switches) | ACTIVE
129 | P2 | P2-TBRL2-26 | C2 | C2S7 | 1756-OB32 | 28 | C2S7-28/P2-TBRL2-26 | P2-TBRL2-26/C2S7-28 | XV-60263FL_DO_1 | XV-60263FL | Control Valve Position Feedback | On/Off Valve | 325-01-602-PD-02 | 24 VDC energized,Dry Contact | On-Off | TeroFox / El-O-Matic TF-20DFS Ball Valve + F-Actuator + ESV | CVV 3Cx1.5 (Solenoid) + CVV 4Cx1.0 (Limit Switches) | ACTIVE
130 | P2 | P2-TBRL2-27 | C2 | C2S7 | 1756-OB32 | 29 | C2S7-29/P2-TBRL2-27 | P2-TBRL2-27/C2S7-29 | XV-60263FM_DO_1 | XV-60263FM | Control Valve Position Feedback | On/Off Valve | 325-01-602-PD-02 | 24 VDC energized,Dry Contact | On-Off | TeroFox / El-O-Matic TF-20DFS Ball Valve + F-Actuator + ESV | CVV 3Cx1.5 (Solenoid) + CVV 4Cx1.0 (Limit Switches) | ACTIVE
131 | P2 | P2-TBRL2-28 | C2 | C2S7 | 1756-OB32 | 30 | C2S7-30/P2-TBRL2-28 | P2-TBRL2-28/C2S7-30 | XV-60263SJ_DO_1 | XV-60263SJ | Control Valve Position Feedback | On/Off Valve | 325-01-602-PD-02 | 24 VDC energized,Dry Contact | On-Off | TeroFox / El-O-Matic TF-20DFS Ball Valve + F-Actuator + ESV | CVV 3Cx1.5 (Solenoid) + CVV 4Cx1.0 (Limit Switches) | ACTIVE
132 | P2 | P2-TBRL2-29 | C2 | C2S7 | 1756-OB32 | 31 | C2S7-31/P2-TBRL2-29 | P2-TBRL2-29/C2S7-31 | XV-60263SK_DO_1 | XV-60263SK | Control Valve Position Feedback | On/Off Valve | 325-01-602-PD-02 | 24 VDC energized,Dry Contact | On-Off | TeroFox / El-O-Matic TF-20DFS Ball Valve + F-Actuator + ESV | CVV 3Cx1.5 (Solenoid) + CVV 4Cx1.0 (Limit Switches) | ACTIVE
133 | P2 | P2-TBRL2-30 | C2 | C2S7 | 1756-OB32 | 32 | C2S7-32/P2-TBRL2-30 | P2-TBRL2-30/C2S7-32 | XV-60263SL_DO_1 | XV-60263SL | Control Valve Position Feedback | On/Off Valve | 325-01-602-PD-02 | 24 VDC energized,Dry Contact | On-Off | TeroFox / El-O-Matic TF-20DFS Ball Valve + F-Actuator + ESV | CVV 3Cx1.5 (Solenoid) + CVV 4Cx1.0 (Limit Switches) | ACTIVE
134 | P2 | P2-TBRL2-31 | C2 | C2S7 | 1756-OB32 | 33 | C2S7-33/P2-TBRL2-31 | P2-TBRL2-31/C2S7-33 | XV-60263SM_DO_1 | XV-60263SM | Control Valve Position Feedback | On/Off Valve | 325-01-602-PD-02 | 24 VDC energized,Dry Contact | On-Off | TeroFox / El-O-Matic TF-20DFS Ball Valve + F-Actuator + ESV | CVV 3Cx1.5 (Solenoid) + CVV 4Cx1.0 (Limit Switches) | ACTIVE
135 | P2 | P2-TBRL2-32 | C2 | C2S7 | 1756-OB32 | 34 | C2S7-34/P2-TBRL2-32 | P2-TBRL2-32/C2S7-34 | Spare_DO_0 | Spare | Spare Reserve Channel | - | - | 24VDC Discrete | - | - | Reserved for Future Expansion | SPARE
136 | P2 | P2-TBRL2-35 | C2 | C2S7 | 1756-OB32 | 35 | C2S7-35/P2-TBRL2-35 | P2-TBRL2-35/C2S7-35 | Spare_DO_35 | Spare | Spare Reserve Channel | - | - | 24VDC Discrete | - | - | Reserved for Future Expansion | SPARE
137 | P2 | +24VDC | C2 | C2S7 | 1756-OB32 | 36 | +24VDC | +24VDC | Internal Power Common | - | Module Power / Common Return Terminal | - | - | 24VDC Discrete | - | - | - | COMMON
138 | P2 | P2-TBRL3-1 | C2 | C2S8 | 1756-OB32 | 1 | C2S8-1/P2-TBRL3-1 | P2-TBRL3-1/C2S8-1 | XV-60264_DO_1 | XV-60264 | Control Valve Position Feedback | Process Field Device | - | 24VDC Discrete | - | TeroFox / El-O-Matic TF-20DFS Ball Valve + F-Actuator + ESV | CVV 3Cx1.5 (Solenoid) + CVV 4Cx1.0 (Limit Switches) | ACTIVE
139 | P2 | P2-TBRL3-2 | C2 | C2S8 | 1756-OB32 | 2 | C2S8-2/P2-TBRL3-2 | P2-TBRL3-2/C2S8-2 | XV-60264FN_DO_1 | XV-60264FN | Control Valve Position Feedback | On/Off Valve | 325-01-602-PD-02 | 24 VDC energized,Dry Contact | On-Off | TeroFox / El-O-Matic TF-20DFS Ball Valve + F-Actuator + ESV | CVV 3Cx1.5 (Solenoid) + CVV 4Cx1.0 (Limit Switches) | ACTIVE
140 | P2 | P2-TBRL3-3 | C2 | C2S8 | 1756-OB32 | 3 | C2S8-3/P2-TBRL3-3 | P2-TBRL3-3/C2S8-3 | XV-60264FP_DO_1 | XV-60264FP | Control Valve Position Feedback | On/Off Valve | 325-01-602-PD-02 | 24 VDC energized,Dry Contact | On-Off | TeroFox / El-O-Matic TF-20DFS Ball Valve + F-Actuator + ESV | CVV 3Cx1.5 (Solenoid) + CVV 4Cx1.0 (Limit Switches) | ACTIVE
141 | P2 | P2-TBRL3-4 | C2 | C2S8 | 1756-OB32 | 4 | C2S8-4/P2-TBRL3-4 | P2-TBRL3-4/C2S8-4 | XV-60264FQ_DO_1 | XV-60264FQ | Control Valve Position Feedback | On/Off Valve | 325-01-602-PD-02 | 24 VDC energized,Dry Contact | On-Off | TeroFox / El-O-Matic TF-20DFS Ball Valve + F-Actuator + ESV | CVV 3Cx1.5 (Solenoid) + CVV 4Cx1.0 (Limit Switches) | ACTIVE
142 | P2 | P2-TBRL3-5 | C2 | C2S8 | 1756-OB32 | 5 | C2S8-5/P2-TBRL3-5 | P2-TBRL3-5/C2S8-5 | XV-60264FR_DO_1 | XV-60264FR | Control Valve Position Feedback | On/Off Valve | 325-01-602-PD-02 | 24 VDC energized,Dry Contact | On-Off | TeroFox / El-O-Matic TF-20DFS Ball Valve + F-Actuator + ESV | CVV 3Cx1.5 (Solenoid) + CVV 4Cx1.0 (Limit Switches) | ACTIVE
143 | P2 | P2-TBRL3-6 | C2 | C2S8 | 1756-OB32 | 6 | C2S8-6/P2-TBRL3-6 | P2-TBRL3-6/C2S8-6 | XV-60264SN_DO_1 | XV-60264SN | Control Valve Position Feedback | On/Off Valve | 325-01-602-PD-02 | 24 VDC energized,Dry Contact | On-Off | TeroFox / El-O-Matic TF-20DFS Ball Valve + F-Actuator + ESV | CVV 3Cx1.5 (Solenoid) + CVV 4Cx1.0 (Limit Switches) | ACTIVE
144 | P2 | P2-TBRL3-7 | C2 | C2S8 | 1756-OB32 | 7 | C2S8-7/P2-TBRL3-7 | P2-TBRL3-7/C2S8-7 | XV-60264SP_DO_1 | XV-60264SP | Control Valve Position Feedback | On/Off Valve | 325-01-602-PD-02 | 24 VDC energized,Dry Contact | On-Off | TeroFox / El-O-Matic TF-20DFS Ball Valve + F-Actuator + ESV | CVV 3Cx1.5 (Solenoid) + CVV 4Cx1.0 (Limit Switches) | ACTIVE
145 | P2 | P2-TBRL3-8 | C2 | C2S8 | 1756-OB32 | 8 | C2S8-8/P2-TBRL3-8 | P2-TBRL3-8/C2S8-8 | XV-60264SQ_DO_1 | XV-60264SQ | Control Valve Position Feedback | On/Off Valve | 325-01-602-PD-02 | 24 VDC energized,Dry Contact | On-Off | TeroFox / El-O-Matic TF-20DFS Ball Valve + F-Actuator + ESV | CVV 3Cx1.5 (Solenoid) + CVV 4Cx1.0 (Limit Switches) | ACTIVE
146 | P2 | P2-TBRL3-9 | C2 | C2S8 | 1756-OB32 | 9 | C2S8-9/P2-TBRL3-9 | P2-TBRL3-9/C2S8-9 | XV-60264SR_DO_1 | XV-60264SR | Control Valve Position Feedback | On/Off Valve | 325-01-602-PD-02 | 24 VDC energized,Dry Contact | On-Off | TeroFox / El-O-Matic TF-20DFS Ball Valve + F-Actuator + ESV | CVV 3Cx1.5 (Solenoid) + CVV 4Cx1.0 (Limit Switches) | ACTIVE
147 | P2 | P2-TBRL3-10 | C2 | C2S8 | 1756-OB32 | 10 | C2S8-10/P2-TBRL3-10 | P2-TBRL3-10/C2S8-10 | Spare_DO_0 | Spare | Spare Reserve Channel | - | - | 24VDC Discrete | - | - | Reserved for Future Expansion | SPARE
148 | P2 | P2-TBRL3-11 | C2 | C2S8 | 1756-OB32 | 11 | C2S8-11/P2-TBRL3-11 | P2-TBRL3-11/C2S8-11 | Spare_DO_0 | Spare | Spare Reserve Channel | - | - | 24VDC Discrete | - | - | Reserved for Future Expansion | SPARE
149 | P2 | P2-TBRL3-12 | C2 | C2S8 | 1756-OB32 | 12 | C2S8-12/P2-TBRL3-12 | P2-TBRL3-12/C2S8-12 | Spare_DO_0 | Spare | Spare Reserve Channel | - | - | 24VDC Discrete | - | - | Reserved for Future Expansion | SPARE
150 | P2 | P2-TBRL3-13 | C2 | C2S8 | 1756-OB32 | 13 | C2S8-13/P2-TBRL3-13 | P2-TBRL3-13/C2S8-13 | Spare_DO_0 | Spare | Spare Reserve Channel | - | - | 24VDC Discrete | - | - | Reserved for Future Expansion | SPARE
151 | P2 | P2-TBRL3-14 | C2 | C2S8 | 1756-OB32 | 14 | C2S8-14/P2-TBRL3-14 | P2-TBRL3-14/C2S8-14 | Spare_DO_0 | Spare | Spare Reserve Channel | - | - | 24VDC Discrete | - | - | Reserved for Future Expansion | SPARE
152 | P2 | P2-TBRL3-15 | C2 | C2S8 | 1756-OB32 | 15 | C2S8-15/P2-TBRL3-15 | P2-TBRL3-15/C2S8-15 | Spare_DO_0 | Spare | Spare Reserve Channel | - | - | 24VDC Discrete | - | - | Reserved for Future Expansion | SPARE
153 | P2 | P2-TBRL3-16 | C2 | C2S8 | 1756-OB32 | 16 | C2S8-16/P2-TBRL3-16 | P2-TBRL3-16/C2S8-16 | Spare_DO_0 | Spare | Spare Reserve Channel | - | - | 24VDC Discrete | - | - | Reserved for Future Expansion | SPARE
154 | P2 | P2-TBRL3-17 | C2 | C2S8 | 1756-OB32 | 17 | C2S8-17/P2-TBRL3-17 | P2-TBRL3-17/C2S8-17 | Spare_DO_17 | Spare | Spare Reserve Channel | - | - | 24VDC Discrete | - | - | Reserved for Future Expansion | SPARE
155 | P2 | +24VDC | C2 | C2S8 | 1756-OB32 | 18 | +24VDC | +24VDC | Internal Power Common | - | Module Power / Common Return Terminal | - | - | 24VDC Discrete | - | - | - | COMMON
156 | P2 | P2-TBRL3-17 | C2 | C2S8 | 1756-OB32 | 19 | C2S8-19/P2-TBRL3-17 | P2-TBRL3-17/C2S8-19 | Spare_DO_0 | Spare | Spare Reserve Channel | - | - | 24VDC Discrete | - | - | Reserved for Future Expansion | SPARE
157 | P2 | P2-TBRL3-18 | C2 | C2S8 | 1756-OB32 | 20 | C2S8-20/P2-TBRL3-18 | P2-TBRL3-18/C2S8-20 | Spare_DO_0 | Spare | Spare Reserve Channel | - | - | 24VDC Discrete | - | - | Reserved for Future Expansion | SPARE
158 | P2 | P2-TBRL3-19 | C2 | C2S8 | 1756-OB32 | 21 | C2S8-21/P2-TBRL3-19 | P2-TBRL3-19/C2S8-21 | Spare_DO_0 | Spare | Spare Reserve Channel | - | - | 24VDC Discrete | - | - | Reserved for Future Expansion | SPARE
159 | P2 | P2-TBRL3-20 | C2 | C2S8 | 1756-OB32 | 22 | C2S8-22/P2-TBRL3-20 | P2-TBRL3-20/C2S8-22 | Spare_DO_0 | Spare | Spare Reserve Channel | - | - | 24VDC Discrete | - | - | Reserved for Future Expansion | SPARE
160 | P2 | P2-TBRL3-21 | C2 | C2S8 | 1756-OB32 | 23 | C2S8-23/P2-TBRL3-21 | P2-TBRL3-21/C2S8-23 | Spare_DO_0 | Spare | Spare Reserve Channel | - | - | 24VDC Discrete | - | - | Reserved for Future Expansion | SPARE
161 | P2 | P2-TBRL3-22 | C2 | C2S8 | 1756-OB32 | 24 | C2S8-24/P2-TBRL3-22 | P2-TBRL3-22/C2S8-24 | Spare_DO_0 | Spare | Spare Reserve Channel | - | - | 24VDC Discrete | - | - | Reserved for Future Expansion | SPARE
162 | P2 | P2-TBRL3-23 | C2 | C2S8 | 1756-OB32 | 25 | C2S8-25/P2-TBRL3-23 | P2-TBRL3-23/C2S8-25 | Spare_DO_0 | Spare | Spare Reserve Channel | - | - | 24VDC Discrete | - | - | Reserved for Future Expansion | SPARE
163 | P2 | P2-TBRL3-24 | C2 | C2S8 | 1756-OB32 | 26 | C2S8-26/P2-TBRL3-24 | P2-TBRL3-24/C2S8-26 | Spare_DO_0 | Spare | Spare Reserve Channel | - | - | 24VDC Discrete | - | - | Reserved for Future Expansion | SPARE
164 | P2 | P2-TBRL3-25 | C2 | C2S8 | 1756-OB32 | 27 | C2S8-27/P2-TBRL3-25 | P2-TBRL3-25/C2S8-27 | Spare_DO_0 | Spare | Spare Reserve Channel | - | - | 24VDC Discrete | - | - | Reserved for Future Expansion | SPARE
165 | P2 | P2-TBRL3-26 | C2 | C2S8 | 1756-OB32 | 28 | C2S8-28/P2-TBRL3-26 | P2-TBRL3-26/C2S8-28 | Spare_DO_0 | Spare | Spare Reserve Channel | - | - | 24VDC Discrete | - | - | Reserved for Future Expansion | SPARE
166 | P2 | P2-TBRL3-27 | C2 | C2S8 | 1756-OB32 | 29 | C2S8-29/P2-TBRL3-27 | P2-TBRL3-27/C2S8-29 | Spare_DO_0 | Spare | Spare Reserve Channel | - | - | 24VDC Discrete | - | - | Reserved for Future Expansion | SPARE
167 | P2 | P2-TBRL3-28 | C2 | C2S8 | 1756-OB32 | 30 | C2S8-30/P2-TBRL3-28 | P2-TBRL3-28/C2S8-30 | Spare_DO_0 | Spare | Spare Reserve Channel | - | - | 24VDC Discrete | - | - | Reserved for Future Expansion | SPARE
168 | P2 | P2-TBRL3-29 | C2 | C2S8 | 1756-OB32 | 31 | C2S8-31/P2-TBRL3-29 | P2-TBRL3-29/C2S8-31 | Spare_DO_0 | Spare | Spare Reserve Channel | - | - | 24VDC Discrete | - | - | Reserved for Future Expansion | SPARE
169 | P2 | P2-TBRL3-30 | C2 | C2S8 | 1756-OB32 | 32 | C2S8-32/P2-TBRL3-30 | P2-TBRL3-30/C2S8-32 | Spare_DO_0 | Spare | Spare Reserve Channel | - | - | 24VDC Discrete | - | - | Reserved for Future Expansion | SPARE
170 | P2 | P2-TBRL3-31 | C2 | C2S8 | 1756-OB32 | 33 | C2S8-33/P2-TBRL3-31 | P2-TBRL3-31/C2S8-33 | Spare_DO_0 | Spare | Spare Reserve Channel | - | - | 24VDC Discrete | - | - | Reserved for Future Expansion | SPARE
171 | P2 | P2-TBRL3-32 | C2 | C2S8 | 1756-OB32 | 34 | C2S8-34/P2-TBRL3-32 | P2-TBRL3-32/C2S8-34 | Spare_DO_0 | Spare | Spare Reserve Channel | - | - | 24VDC Discrete | - | - | Reserved for Future Expansion | SPARE
172 | P2 | P2-TBRL3-35 | C2 | C2S8 | 1756-OB32 | 35 | C2S8-35/P2-TBRL3-35 | P2-TBRL3-35/C2S8-35 | Spare_DO_35 | Spare | Spare Reserve Channel | - | - | 24VDC Discrete | - | - | Reserved for Future Expansion | SPARE
173 | P2 | +24VDC | C2 | C2S8 | 1756-OB32 | 36 | +24VDC | +24VDC | Internal Power Common | - | Module Power / Common Return Terminal | - | - | 24VDC Discrete | - | - | - | COMMON
174 | P3 | P3-TBAI2-1(B) | C3 | C3S7 | 1756-IF16 | 1 | C3S7-1/P3-TBAI2-1(B) | P3-TBAI2-1(B)/C3S7-1 | FT-60207_AI_1 | FT-60207 | Flow Transmitter | Flow Transmitter | 325-01-602-PD-07 | 4 - 20 mA |  | Endress+Hauser Proline Series Flowmeter | LiY-CY TP 1Px1.0 (Shielded Pair) | ACTIVE
175 | P3 | P3-TBAI2-1(A) | C3 | C3S7 | 1756-IF16 | 2 | C3S7-2/P3-TBAI2-1(A) | P3-TBAI2-1(A)/C3S7-2 | FT-60207_AI_1 | FT-60207 | Flow Transmitter | Flow Transmitter | 325-01-602-PD-07 | 4 - 20 mA |  | Endress+Hauser Proline Series Flowmeter | LiY-CY TP 1Px1.0 (Shielded Pair) | ACTIVE
176 | P3 | P3-TBAI2-2(B) | C3 | C3S7 | 1756-IF16 | 3 | C3S7-3/P3-TBAI2-2(B) | P3-TBAI2-2(B)/C3S7-3 | FT-60221_AI_1 | FT-60221 | Flow Transmitter | Thermal Mass Flow Transmitter | 325-01-602-PD-04 | 4 - 20 mA | 2500 m3/h | Endress+Hauser Proline Series Flowmeter | LiY-CY TP 1Px1.0 (Shielded Pair) | ACTIVE
177 | P3 | P3-TBAI2-2(A) | C3 | C3S7 | 1756-IF16 | 4 | C3S7-4/P3-TBAI2-2(A) | P3-TBAI2-2(A)/C3S7-4 | FT-60221_AI_1 | FT-60221 | Flow Transmitter | Thermal Mass Flow Transmitter | 325-01-602-PD-04 | 4 - 20 mA | 2500 m3/h | Endress+Hauser Proline Series Flowmeter | LiY-CY TP 1Px1.0 (Shielded Pair) | ACTIVE
178 | P3 | P3-TBAI2-3(B) | C3 | C3S7 | 1756-IF16 | 5 | C3S7-5/P3-TBAI2-3(B) | P3-TBAI2-3(B)/C3S7-5 | FT-60261FA_AI_1 | FT-60261FA | Flow Transmitter | Ultrasonic Flow Transmitter | 325-01-602-PD-02 | 4 - 20 mA | 0 to 100 l/h | Endress+Hauser Proline Series Flowmeter | LiY-CY TP 1Px1.0 (Shielded Pair) | ACTIVE
179 | P3 | P3-TBAI2-3(A) | C3 | C3S7 | 1756-IF16 | 6 | C3S7-6/P3-TBAI2-3(A) | P3-TBAI2-3(A)/C3S7-6 | FT-60261FA_AI_1 | FT-60261FA | Flow Transmitter | Ultrasonic Flow Transmitter | 325-01-602-PD-02 | 4 - 20 mA | 0 to 100 l/h | Endress+Hauser Proline Series Flowmeter | LiY-CY TP 1Px1.0 (Shielded Pair) | ACTIVE
180 | P3 | P3-TBAI2-4(B) | C3 | C3S7 | 1756-IF16 | 7 | C3S7-7/P3-TBAI2-4(B) | P3-TBAI2-4(B)/C3S7-7 | FT-60261FB_AI_1 | FT-60261FB | Flow Transmitter | Ultrasonic Flow Transmitter | 325-01-602-PD-02 | 4 - 20 mA | 0 to 100 l/h | Endress+Hauser Proline Series Flowmeter | LiY-CY TP 1Px1.0 (Shielded Pair) | ACTIVE
181 | P3 | P3-TBAI2-4(A) | C3 | C3S7 | 1756-IF16 | 8 | C3S7-8/P3-TBAI2-4(A) | P3-TBAI2-4(A)/C3S7-8 | FT-60261FB_AI_1 | FT-60261FB | Flow Transmitter | Ultrasonic Flow Transmitter | 325-01-602-PD-02 | 4 - 20 mA | 0 to 100 l/h | Endress+Hauser Proline Series Flowmeter | LiY-CY TP 1Px1.0 (Shielded Pair) | ACTIVE
182 | P3 | 0VDC | C3 | C3S7 | 1756-IF16 | 9 | 0VDC | 0VDC | Internal Power Common | - | Module Power / Common Return Terminal | - | - | 4-20mA Analog | - | - | - | COMMON
183 | P3 | 0VDC | C3 | C3S7 | 1756-IF16 | 10 | 0VDC | 0VDC | Internal Power Common | - | Module Power / Common Return Terminal | - | - | 4-20mA Analog | - | - | - | COMMON
184 | P3 | P3-TBAI2-5(B) | C3 | C3S7 | 1756-IF16 | 11 | C3S7-11/P3-TBAI2-5(B) | P3-TBAI2-5(B)/C3S7-11 | FT-60261FC_AI_1 | FT-60261FC | Flow Transmitter | Ultrasonic Flow Transmitter | 325-01-602-PD-02 | 4 - 20 mA | 0 to 100 l/h | Endress+Hauser Proline Series Flowmeter | LiY-CY TP 1Px1.0 (Shielded Pair) | ACTIVE
185 | P3 | P3-TBAI2-5(A) | C3 | C3S7 | 1756-IF16 | 12 | C3S7-12/P3-TBAI2-5(A) | P3-TBAI2-5(A)/C3S7-12 | FT-60261FC_AI_1 | FT-60261FC | Flow Transmitter | Ultrasonic Flow Transmitter | 325-01-602-PD-02 | 4 - 20 mA | 0 to 100 l/h | Endress+Hauser Proline Series Flowmeter | LiY-CY TP 1Px1.0 (Shielded Pair) | ACTIVE
186 | P3 | P3-TBAI2-6(B) | C3 | C3S7 | 1756-IF16 | 13 | C3S7-13/P3-TBAI2-6(B) | P3-TBAI2-6(B)/C3S7-13 | FT-60261FD_AI_1 | FT-60261FD | Flow Transmitter | Ultrasonic Flow Transmitter | 325-01-602-PD-02 | 4 - 20 mA | 0 to 100 l/h | Endress+Hauser Proline Series Flowmeter | LiY-CY TP 1Px1.0 (Shielded Pair) | ACTIVE
187 | P3 | P3-TBAI2-6(A) | C3 | C3S7 | 1756-IF16 | 14 | C3S7-14/P3-TBAI2-6(A) | P3-TBAI2-6(A)/C3S7-14 | FT-60261FD_AI_1 | FT-60261FD | Flow Transmitter | Ultrasonic Flow Transmitter | 325-01-602-PD-02 | 4 - 20 mA | 0 to 100 l/h | Endress+Hauser Proline Series Flowmeter | LiY-CY TP 1Px1.0 (Shielded Pair) | ACTIVE
188 | P3 | P3-TBAI2-7(B) | C3 | C3S7 | 1756-IF16 | 15 | C3S7-15/P3-TBAI2-7(B) | P3-TBAI2-7(B)/C3S7-15 | FT-60262FE_AI_1 | FT-60262FE | Flow Transmitter | Ultrasonic Flow Transmitter | 325-01-602-PD-02 | 4 - 20 mA | 0 to 100 l/h | Endress+Hauser Proline Series Flowmeter | LiY-CY TP 1Px1.0 (Shielded Pair) | ACTIVE
189 | P3 | P3-TBAI2-7(A) | C3 | C3S7 | 1756-IF16 | 16 | C3S7-16/P3-TBAI2-7(A) | P3-TBAI2-7(A)/C3S7-16 | FT-60262FE_AI_1 | FT-60262FE | Flow Transmitter | Ultrasonic Flow Transmitter | 325-01-602-PD-02 | 4 - 20 mA | 0 to 100 l/h | Endress+Hauser Proline Series Flowmeter | LiY-CY TP 1Px1.0 (Shielded Pair) | ACTIVE
190 | P3 | P3-TBAI2-8(B) | C3 | C3S7 | 1756-IF16 | 17 | C3S7-17/P3-TBAI2-8(B) | P3-TBAI2-8(B)/C3S7-17 | FT-60262FF_AI_1 | FT-60262FF | Flow Transmitter | Ultrasonic Flow Transmitter | 325-01-602-PD-02 | 4 - 20 mA | 0 to 100 l/h | Endress+Hauser Proline Series Flowmeter | LiY-CY TP 1Px1.0 (Shielded Pair) | ACTIVE
191 | P3 | P3-TBAI2-8(A) | C3 | C3S7 | 1756-IF16 | 18 | C3S7-18/P3-TBAI2-8(A) | P3-TBAI2-8(A)/C3S7-18 | FT-60262FF_AI_1 | FT-60262FF | Flow Transmitter | Ultrasonic Flow Transmitter | 325-01-602-PD-02 | 4 - 20 mA | 0 to 100 l/h | Endress+Hauser Proline Series Flowmeter | LiY-CY TP 1Px1.0 (Shielded Pair) | ACTIVE
192 | P3 | P3-TBAI2-9(B) | C3 | C3S7 | 1756-IF16 | 19 | C3S7-19/P3-TBAI2-9(B) | P3-TBAI2-9(B)/C3S7-19 | FT-60262FG_AI_1 | FT-60262FG | Flow Transmitter | Ultrasonic Flow Transmitter | 325-01-602-PD-02 | 4 - 20 mA | 0 to 100 l/h | Endress+Hauser Proline Series Flowmeter | LiY-CY TP 1Px1.0 (Shielded Pair) | ACTIVE
193 | P3 | P3-TBAI2-9(A) | C3 | C3S7 | 1756-IF16 | 20 | C3S7-20/P3-TBAI2-9(A) | P3-TBAI2-9(A)/C3S7-20 | FT-60262FG_AI_1 | FT-60262FG | Flow Transmitter | Ultrasonic Flow Transmitter | 325-01-602-PD-02 | 4 - 20 mA | 0 to 100 l/h | Endress+Hauser Proline Series Flowmeter | LiY-CY TP 1Px1.0 (Shielded Pair) | ACTIVE
194 | P3 | P3-TBAI2-10(B) | C3 | C3S7 | 1756-IF16 | 21 | C3S7-21/P3-TBAI2-10(B) | P3-TBAI2-10(B)/C3S7-21 | FT-60262FH_AI_1 | FT-60262FH | Flow Transmitter | Ultrasonic Flow Transmitter | 325-01-602-PD-02 | 4 - 20 mA | 0 to 100 l/h | Endress+Hauser Proline Series Flowmeter | LiY-CY TP 1Px1.0 (Shielded Pair) | ACTIVE
195 | P3 | P3-TBAI2-10(A) | C3 | C3S7 | 1756-IF16 | 22 | C3S7-22/P3-TBAI2-10(A) | P3-TBAI2-10(A)/C3S7-22 | FT-60262FH_AI_1 | FT-60262FH | Flow Transmitter | Ultrasonic Flow Transmitter | 325-01-602-PD-02 | 4 - 20 mA | 0 to 100 l/h | Endress+Hauser Proline Series Flowmeter | LiY-CY TP 1Px1.0 (Shielded Pair) | ACTIVE
196 | P3 | P3-TBAI2-11(B) | C3 | C3S7 | 1756-IF16 | 23 | C3S7-23/P3-TBAI2-11(B) | P3-TBAI2-11(B)/C3S7-23 | FT-60263FJ_AI_1 | FT-60263FJ | Flow Transmitter | Ultrasonic Flow Transmitter | 325-01-602-PD-02 | 4 - 20 mA | 0 to 100 l/h | Endress+Hauser Proline Series Flowmeter | LiY-CY TP 1Px1.0 (Shielded Pair) | ACTIVE
197 | P3 | P3-TBAI2-11(A) | C3 | C3S7 | 1756-IF16 | 24 | C3S7-24/P3-TBAI2-11(A) | P3-TBAI2-11(A)/C3S7-24 | FT-60263FJ_AI_1 | FT-60263FJ | Flow Transmitter | Ultrasonic Flow Transmitter | 325-01-602-PD-02 | 4 - 20 mA | 0 to 100 l/h | Endress+Hauser Proline Series Flowmeter | LiY-CY TP 1Px1.0 (Shielded Pair) | ACTIVE
198 | P3 | P3-TBAI2-12(B) | C3 | C3S7 | 1756-IF16 | 25 | C3S7-25/P3-TBAI2-12(B) | P3-TBAI2-12(B)/C3S7-25 | FT-60263FK_AI_1 | FT-60263FK | Flow Transmitter | Ultrasonic Flow Transmitter | 325-01-602-PD-02 | 4 - 20 mA | 0 to 100 l/h | Endress+Hauser Proline Series Flowmeter | LiY-CY TP 1Px1.0 (Shielded Pair) | ACTIVE
199 | P3 | P3-TBAI2-12(A) | C3 | C3S7 | 1756-IF16 | 26 | C3S7-26/P3-TBAI2-12(A) | P3-TBAI2-12(A)/C3S7-26 | FT-60263FK_AI_1 | FT-60263FK | Flow Transmitter | Ultrasonic Flow Transmitter | 325-01-602-PD-02 | 4 - 20 mA | 0 to 100 l/h | Endress+Hauser Proline Series Flowmeter | LiY-CY TP 1Px1.0 (Shielded Pair) | ACTIVE
200 | P3 | 0VDC | C3 | C3S7 | 1756-IF16 | 27 | 0VDC | 0VDC | Internal Power Common | - | Module Power / Common Return Terminal | - | - | 4-20mA Analog | - | - | - | COMMON
201 | P3 | 0VDC | C3 | C3S7 | 1756-IF16 | 28 | 0VDC | 0VDC | Internal Power Common | - | Module Power / Common Return Terminal | - | - | 4-20mA Analog | - | - | - | COMMON
202 | P3 | P3-TBAI2-13(B) | C3 | C3S7 | 1756-IF16 | 29 | C3S7-29/P3-TBAI2-13(B) | P3-TBAI2-13(B)/C3S7-29 | FT-60263FL_AI_1 | FT-60263FL | Flow Transmitter | Ultrasonic Flow Transmitter | 325-01-602-PD-02 | 4 - 20 mA | 0 to 100 l/h | Endress+Hauser Proline Series Flowmeter | LiY-CY TP 1Px1.0 (Shielded Pair) | ACTIVE
203 | P3 | P3-TBAI2-13(A) | C3 | C3S7 | 1756-IF16 | 30 | C3S7-30/P3-TBAI2-13(A) | P3-TBAI2-13(A)/C3S7-30 | FT-60263FL_AI_1 | FT-60263FL | Flow Transmitter | Ultrasonic Flow Transmitter | 325-01-602-PD-02 | 4 - 20 mA | 0 to 100 l/h | Endress+Hauser Proline Series Flowmeter | LiY-CY TP 1Px1.0 (Shielded Pair) | ACTIVE
204 | P3 | P3-TBAI2-14(B) | C3 | C3S7 | 1756-IF16 | 31 | C3S7-31/P3-TBAI2-14(B) | P3-TBAI2-14(B)/C3S7-31 | FT-60263FM_AI_1 | FT-60263FM | Flow Transmitter | Ultrasonic Flow Transmitter | 325-01-602-PD-02 | 4 - 20 mA | 0 to 100 l/h | Endress+Hauser Proline Series Flowmeter | LiY-CY TP 1Px1.0 (Shielded Pair) | ACTIVE
205 | P3 | P3-TBAI2-14(A) | C3 | C3S7 | 1756-IF16 | 32 | C3S7-32/P3-TBAI2-14(A) | P3-TBAI2-14(A)/C3S7-32 | FT-60263FM_AI_1 | FT-60263FM | Flow Transmitter | Ultrasonic Flow Transmitter | 325-01-602-PD-02 | 4 - 20 mA | 0 to 100 l/h | Endress+Hauser Proline Series Flowmeter | LiY-CY TP 1Px1.0 (Shielded Pair) | ACTIVE
206 | P3 | P3-TBAI2-15(B) | C3 | C3S7 | 1756-IF16 | 33 | C3S7-33/P3-TBAI2-15(B) | P3-TBAI2-15(B)/C3S7-33 | FT-60264FN_AI_1 | FT-60264FN | Flow Transmitter | Ultrasonic Flow Transmitter | 325-01-602-PD-02 | 4 - 20 mA | 0 to 100 l/h | Endress+Hauser Proline Series Flowmeter | LiY-CY TP 1Px1.0 (Shielded Pair) | ACTIVE
207 | P3 | P3-TBAI2-15(A) | C3 | C3S7 | 1756-IF16 | 34 | C3S7-34/P3-TBAI2-15(A) | P3-TBAI2-15(A)/C3S7-34 | FT-60264FN_AI_1 | FT-60264FN | Flow Transmitter | Ultrasonic Flow Transmitter | 325-01-602-PD-02 | 4 - 20 mA | 0 to 100 l/h | Endress+Hauser Proline Series Flowmeter | LiY-CY TP 1Px1.0 (Shielded Pair) | ACTIVE
208 | P3 | P3-TBAI2-16(B) | C3 | C3S7 | 1756-IF16 | 35 | C3S7-35/P3-TBAI2-16(B) | P3-TBAI2-16(B)/C3S7-35 | FT-60264FP_AI_1 | FT-60264FP | Flow Transmitter | Ultrasonic Flow Transmitter | 325-01-602-PD-02 | 4 - 20 mA | 0 to 100 l/h | Endress+Hauser Proline Series Flowmeter | LiY-CY TP 1Px1.0 (Shielded Pair) | ACTIVE
209 | P3 | P3-TBAI2-16(A) | C3 | C3S7 | 1756-IF16 | 36 | C3S7-36/P3-TBAI2-16(A) | P3-TBAI2-16(A)/C3S7-36 | FT-60264FP_AI_1 | FT-60264FP | Flow Transmitter | Ultrasonic Flow Transmitter | 325-01-602-PD-02 | 4 - 20 mA | 0 to 100 l/h | Endress+Hauser Proline Series Flowmeter | LiY-CY TP 1Px1.0 (Shielded Pair) | ACTIVE
210 | P3 | P3-TBAI3-1(B) | C3 | C3S8 | 1756-IF16 | 1 | C3S8-1/P3-TBAI3-1(B) | P3-TBAI3-1(B)/C3S8-1 | FT-60264FQ_AI_1 | FT-60264FQ | Flow Transmitter | Ultrasonic Flow Transmitter | 325-01-602-PD-02 | 4 - 20 mA | 0 to 100 l/h | Endress+Hauser Proline Series Flowmeter | LiY-CY TP 1Px1.0 (Shielded Pair) | ACTIVE
211 | P3 | P3-TBAI3-1(A) | C3 | C3S8 | 1756-IF16 | 2 | C3S8-2/P3-TBAI3-1(A) | P3-TBAI3-1(A)/C3S8-2 | FT-60264FQ_AI_1 | FT-60264FQ | Flow Transmitter | Ultrasonic Flow Transmitter | 325-01-602-PD-02 | 4 - 20 mA | 0 to 100 l/h | Endress+Hauser Proline Series Flowmeter | LiY-CY TP 1Px1.0 (Shielded Pair) | ACTIVE
212 | P3 | P3-TBAI3-2(B) | C3 | C3S8 | 1756-IF16 | 3 | C3S8-3/P3-TBAI3-2(B) | P3-TBAI3-2(B)/C3S8-3 | FT-60264FR_AI_1 | FT-60264FR | Flow Transmitter | Ultrasonic Flow Transmitter | 325-01-602-PD-02 | 4 - 20 mA | 0 to 100 l/h | Endress+Hauser Proline Series Flowmeter | LiY-CY TP 1Px1.0 (Shielded Pair) | ACTIVE
213 | P3 | P3-TBAI3-2(A) | C3 | C3S8 | 1756-IF16 | 4 | C3S8-4/P3-TBAI3-2(A) | P3-TBAI3-2(A)/C3S8-4 | FT-60264FR_AI_1 | FT-60264FR | Flow Transmitter | Ultrasonic Flow Transmitter | 325-01-602-PD-02 | 4 - 20 mA | 0 to 100 l/h | Endress+Hauser Proline Series Flowmeter | LiY-CY TP 1Px1.0 (Shielded Pair) | ACTIVE
214 | P3 | P3-TBAI3-3(B) | C3 | C3S8 | 1756-IF16 | 5 | C3S8-5/P3-TBAI3-3(B) | P3-TBAI3-3(B)/C3S8-5 | PT-60201_AI_1 | PT-60201 | Pressure Transmitter | Pressure Transmitter | 325-01-602-PD-02 | 4 - 20 mA | 0 - 20 bar | Endress+Hauser Cerabar PMP51B / PMP43 | LiY-CY TP 1Px1.0 (Shielded Pair) | ACTIVE
215 | P3 | P3-TBAI3-3(A) | C3 | C3S8 | 1756-IF16 | 6 | C3S8-6/P3-TBAI3-3(A) | P3-TBAI3-3(A)/C3S8-6 | PT-60201_AI_1 | PT-60201 | Pressure Transmitter | Pressure Transmitter | 325-01-602-PD-02 | 4 - 20 mA | 0 - 20 bar | Endress+Hauser Cerabar PMP51B / PMP43 | LiY-CY TP 1Px1.0 (Shielded Pair) | ACTIVE
216 | P3 | P3-TBAI3-4(B) | C3 | C3S8 | 1756-IF16 | 7 | C3S8-7/P3-TBAI3-4(B) | P3-TBAI3-4(B)/C3S8-7 | PT-60207_AI_1 | PT-60207 | Pressure Transmitter | Pressure Transmitter | 325-01-602-PD-07 | 4 - 20 mA |  | Endress+Hauser Cerabar PMP51B / PMP43 | LiY-CY TP 1Px1.0 (Shielded Pair) | ACTIVE
217 | P3 | P3-TBAI3-4(A) | C3 | C3S8 | 1756-IF16 | 8 | C3S8-8/P3-TBAI3-4(A) | P3-TBAI3-4(A)/C3S8-8 | PT-60207_AI_1 | PT-60207 | Pressure Transmitter | Pressure Transmitter | 325-01-602-PD-07 | 4 - 20 mA |  | Endress+Hauser Cerabar PMP51B / PMP43 | LiY-CY TP 1Px1.0 (Shielded Pair) | ACTIVE
218 | P3 | 0VDC | C3 | C3S8 | 1756-IF16 | 9 | 0VDC | 0VDC | Internal Power Common | - | Module Power / Common Return Terminal | - | - | 4-20mA Analog | - | - | - | COMMON
219 | P3 | 0VDC | C3 | C3S8 | 1756-IF16 | 10 | 0VDC | 0VDC | Internal Power Common | - | Module Power / Common Return Terminal | - | - | 4-20mA Analog | - | - | - | COMMON
220 | P3 | P3-TBAI3-5(B) | C3 | C3S8 | 1756-IF16 | 11 | C3S8-11/P3-TBAI3-5(B) | P3-TBAI3-5(B)/C3S8-11 | PT-60221_AI_1 | PT-60221 | Pressure Transmitter | Pressure Transmitter | 325-01-602-PD-04 | 4 - 20 mA | 0 - 0.1 mbar | Endress+Hauser Cerabar PMP51B / PMP43 | LiY-CY TP 1Px1.0 (Shielded Pair) | ACTIVE
221 | P3 | P3-TBAI3-5(A) | C3 | C3S8 | 1756-IF16 | 12 | C3S8-12/P3-TBAI3-5(A) | P3-TBAI3-5(A)/C3S8-12 | PT-60221_AI_1 | PT-60221 | Pressure Transmitter | Pressure Transmitter | 325-01-602-PD-04 | 4 - 20 mA | 0 - 0.1 mbar | Endress+Hauser Cerabar PMP51B / PMP43 | LiY-CY TP 1Px1.0 (Shielded Pair) | ACTIVE
222 | P3 | P3-TBAI3-6(B) | C3 | C3S8 | 1756-IF16 | 13 | C3S8-13/P3-TBAI3-6(B) | P3-TBAI3-6(B)/C3S8-13 | PT-60221_AI_1 | PT-60221 | Pressure Transmitter | Pressure Transmitter | 325-01-602-PD-04 | 4 - 20 mA | 0 - 0.1 mbar | Endress+Hauser Cerabar PMP51B / PMP43 | LiY-CY TP 1Px1.0 (Shielded Pair) | ACTIVE
223 | P3 | P3-TBAI3-6(A) | C3 | C3S8 | 1756-IF16 | 14 | C3S8-14/P3-TBAI3-6(A) | P3-TBAI3-6(A)/C3S8-14 | PT-60221_AI_1 | PT-60221 | Pressure Transmitter | Pressure Transmitter | 325-01-602-PD-04 | 4 - 20 mA | 0 - 0.1 mbar | Endress+Hauser Cerabar PMP51B / PMP43 | LiY-CY TP 1Px1.0 (Shielded Pair) | ACTIVE
224 | P3 | P3-TBAI3-7(B) | C3 | C3S8 | 1756-IF16 | 15 | C3S8-15/P3-TBAI3-7(B) | P3-TBAI3-7(B)/C3S8-15 | TI-FH-60210_AI_1 | TI-FH-60210 | Temperature Indicator / Sensor |  | 325-01-602-PD-06 | 4 - 20 mA | On-Off | Ashcroft Model FI Bimetal Dial Thermometer | LiY-CY TP 1Px1.0 (Shielded Pair) | ACTIVE
225 | P3 | P3-TBAI3-7(A) | C3 | C3S8 | 1756-IF16 | 16 | C3S8-16/P3-TBAI3-7(A) | P3-TBAI3-7(A)/C3S8-16 | TI-FH-60210_AI_1 | TI-FH-60210 | Temperature Indicator / Sensor |  | 325-01-602-PD-06 | 4 - 20 mA | On-Off | Ashcroft Model FI Bimetal Dial Thermometer | LiY-CY TP 1Px1.0 (Shielded Pair) | ACTIVE
226 | P3 | P3-TBAI3-8(B) | C3 | C3S8 | 1756-IF16 | 17 | C3S8-17/P3-TBAI3-8(B) | P3-TBAI3-8(B)/C3S8-17 | TT-60201_AI_1 | TT-60201 | Temperature Transmitter | Temperature Transmitter | 325-01-602-PD-02 | 4 - 20 mA | 0 - 300 C | Endress+Hauser iTEMP TMT71 / TM411 (Pt100 RTD) | LiY-CY TP 1Px1.0 (Shielded Pair) | ACTIVE
227 | P3 | P3-TBAI3-8(A) | C3 | C3S8 | 1756-IF16 | 18 | C3S8-18/P3-TBAI3-8(A) | P3-TBAI3-8(A)/C3S8-18 | TT-60201_AI_1 | TT-60201 | Temperature Transmitter | Temperature Transmitter | 325-01-602-PD-02 | 4 - 20 mA | 0 - 300 C | Endress+Hauser iTEMP TMT71 / TM411 (Pt100 RTD) | LiY-CY TP 1Px1.0 (Shielded Pair) | ACTIVE
228 | P3 | P3-TBAI3-9(B) | C3 | C3S8 | 1756-IF16 | 19 | C3S8-19/P3-TBAI3-9(B) | P3-TBAI3-9(B)/C3S8-19 | TT-60202_AI_1 | TT-60202 | Temperature Transmitter | Temperature Transmitter | 325-01-602-PD-07 | 4 - 20 mA | 0 - 40 C | Endress+Hauser iTEMP TMT71 / TM411 (Pt100 RTD) | LiY-CY TP 1Px1.0 (Shielded Pair) | ACTIVE
229 | P3 | P3-TBAI3-9(A) | C3 | C3S8 | 1756-IF16 | 20 | C3S8-20/P3-TBAI3-9(A) | P3-TBAI3-9(A)/C3S8-20 | TT-60202_AI_1 | TT-60202 | Temperature Transmitter | Temperature Transmitter | 325-01-602-PD-07 | 4 - 20 mA | 0 - 40 C | Endress+Hauser iTEMP TMT71 / TM411 (Pt100 RTD) | LiY-CY TP 1Px1.0 (Shielded Pair) | ACTIVE
230 | P3 | P3-TBAI3-10(B) | C3 | C3S8 | 1756-IF16 | 21 | C3S8-21/P3-TBAI3-10(B) | P3-TBAI3-10(B)/C3S8-21 | TT-60207_AI_1 | TT-60207 | Temperature Transmitter | Temperature Transmitter | 325-01-602-PD-07 | 4 - 20 mA |  | Endress+Hauser iTEMP TMT71 / TM411 (Pt100 RTD) | LiY-CY TP 1Px1.0 (Shielded Pair) | ACTIVE
231 | P3 | P3-TBAI3-10(A) | C3 | C3S8 | 1756-IF16 | 22 | C3S8-22/P3-TBAI3-10(A) | P3-TBAI3-10(A)/C3S8-22 | TT-60207_AI_1 | TT-60207 | Temperature Transmitter | Temperature Transmitter | 325-01-602-PD-07 | 4 - 20 mA |  | Endress+Hauser iTEMP TMT71 / TM411 (Pt100 RTD) | LiY-CY TP 1Px1.0 (Shielded Pair) | ACTIVE
232 | P3 | P3-TBAI3-11(B) | C3 | C3S8 | 1756-IF16 | 23 | C3S8-23/P3-TBAI3-11(B) | P3-TBAI3-11(B)/C3S8-23 | UY-FH-60210A_AI_1 | UY-FH-60210A | I/P Converter Control Valve |  | 325-01-602-PD-06 | 4 - 20 mA | On-Off | Industrial Process Equipment Standard Process Field Device | LiY-CY TP 1Px1.0 (Shielded Pair) | ACTIVE
233 | P3 | P3-TBAI3-11(A) | C3 | C3S8 | 1756-IF16 | 24 | C3S8-24/P3-TBAI3-11(A) | P3-TBAI3-11(A)/C3S8-24 | UY-FH-60210A_AI_1 | UY-FH-60210A | I/P Converter Control Valve |  | 325-01-602-PD-06 | 4 - 20 mA | On-Off | Industrial Process Equipment Standard Process Field Device | LiY-CY TP 1Px1.0 (Shielded Pair) | ACTIVE
234 | P3 | P3-TBAI3-12(B) | C3 | C3S8 | 1756-IF16 | 25 | C3S8-25/P3-TBAI3-12(B) | P3-TBAI3-12(B)/C3S8-25 | Spare_AI_0 | Spare | Spare Reserve Channel | - | - | 4-20mA Analog | - | - | Reserved for Future Expansion | SPARE
235 | P3 | P3-TBAI3-12(A) | C3 | C3S8 | 1756-IF16 | 26 | C3S8-26/P3-TBAI3-12(A) | P3-TBAI3-12(A)/C3S8-26 | Spare_AI_0 | Spare | Spare Reserve Channel | - | - | 4-20mA Analog | - | - | Reserved for Future Expansion | SPARE
236 | P3 | 0VDC | C3 | C3S8 | 1756-IF16 | 27 | 0VDC | 0VDC | Internal Power Common | - | Module Power / Common Return Terminal | - | - | 4-20mA Analog | - | - | - | COMMON
237 | P3 | 0VDC | C3 | C3S8 | 1756-IF16 | 28 | 0VDC | 0VDC | Internal Power Common | - | Module Power / Common Return Terminal | - | - | 4-20mA Analog | - | - | - | COMMON
238 | P3 | P3-TBAI3-13(B) | C3 | C3S8 | 1756-IF16 | 29 | C3S8-29/P3-TBAI3-13(B) | P3-TBAI3-13(B)/C3S8-29 | Spare_AI_0 | Spare | Spare Reserve Channel | - | - | 4-20mA Analog | - | - | Reserved for Future Expansion | SPARE
239 | P3 | P3-TBAI3-13(A) | C3 | C3S8 | 1756-IF16 | 30 | C3S8-30/P3-TBAI3-13(A) | P3-TBAI3-13(A)/C3S8-30 | Spare_AI_0 | Spare | Spare Reserve Channel | - | - | 4-20mA Analog | - | - | Reserved for Future Expansion | SPARE
240 | P3 | P3-TBAI3-14(B) | C3 | C3S8 | 1756-IF16 | 31 | C3S8-31/P3-TBAI3-14(B) | P3-TBAI3-14(B)/C3S8-31 | Spare_AI_0 | Spare | Spare Reserve Channel | - | - | 4-20mA Analog | - | - | Reserved for Future Expansion | SPARE
241 | P3 | P3-TBAI3-14(A) | C3 | C3S8 | 1756-IF16 | 32 | C3S8-32/P3-TBAI3-14(A) | P3-TBAI3-14(A)/C3S8-32 | Spare_AI_0 | Spare | Spare Reserve Channel | - | - | 4-20mA Analog | - | - | Reserved for Future Expansion | SPARE
242 | P3 | P3-TBAI3-15(B) | C3 | C3S8 | 1756-IF16 | 33 | C3S8-33/P3-TBAI3-15(B) | P3-TBAI3-15(B)/C3S8-33 | Spare_AI_0 | Spare | Spare Reserve Channel | - | - | 4-20mA Analog | - | - | Reserved for Future Expansion | SPARE
243 | P3 | P3-TBAI3-15(A) | C3 | C3S8 | 1756-IF16 | 34 | C3S8-34/P3-TBAI3-15(A) | P3-TBAI3-15(A)/C3S8-34 | Spare_AI_0 | Spare | Spare Reserve Channel | - | - | 4-20mA Analog | - | - | Reserved for Future Expansion | SPARE
244 | P3 | P3-TBAO1-5 | C3 | C3S12 | 1756-OF8 | 4 | C3S12-4/P3-TBAO1-5 | P3-TBAO1-5/C3S12-4 | UY-FH-60210B_AO_1 | UY-FH-60210B | I/P Converter Control Valve |  | 325-01-602-PD-06 | 4 - 20 mA | On-Off | Industrial Process Equipment Standard Process Field Device | LiY-CY TP 1Px1.0 (Shielded Pair) | ACTIVE
245 | P3 | P3-TBAO1-6 | C3 | C3S12 | 1756-OF8 | 10 | C3S12-10/P3-TBAO1-6 | P3-TBAO1-6/C3S12-10 | Spare_AO_0 | Spare | Spare Reserve Channel | - | - | 4-20mA Analog | - | - | Reserved for Future Expansion | SPARE
246 | P3 | P3-TBAO1-7 | C3 | C3S12 | 1756-OF8 | 14 | C3S12-14/P3-TBAO1-7 | P3-TBAO1-7/C3S12-14 | Spare_AO_0 | Spare | Spare Reserve Channel | - | - | 4-20mA Analog | - | - | Reserved for Future Expansion | SPARE
247 | P3 | P3-TBAO1-4 | C3 | C3S12 | 1756-OF8 | 19 | C3S12-19/P3-TBAO1-4 | P3-TBAO1-4/C3S12-19 | PV-60201_AO_1 | PV-60201 | Pressure Control Valve | Automatic Control valve | 325-01-602-PD-02 | 4 - 20 mA | 0 - 100% | Industrial Process Equipment Standard Process Field Device | LiY-CY TP 1Px1.0 (Shielded Pair) | ACTIVE
248 | P3 | P3-TBAO1-8 | C3 | C3S12 | 1756-OF8 | 20 | C3S12-20/P3-TBAO1-8 | P3-TBAO1-8/C3S12-20 | Spare_AO_0 | Spare | Spare Reserve Channel | - | - | 4-20mA Analog | - | - | Reserved for Future Expansion | SPARE

## JB-608
JUNCTION BOX I/O TERMINATION SCHEDULE --- JB-608 (SPRAY DRYER AUXILIARY JUNCTION BOX) | [15 empty] | ⬅ Back to Master Index
Location: Spray Dryer Tower 4F Auxiliary Deck ¦ Enclosure: 300 x 200 x 150 mm (IP66 / SS304 (Sanitary Food Grade)) ¦ Trunk Cable: Local Field Multi-core Trunk to Panel M3/P3 | [15 empty] | ⬅ Panel Allocation Matrix
DIGITAL INPUT (DI) |  |  | DIGITAL OUTPUT (DO) |  |  | ANALOG INPUT (AI) |  |  | ANALOG OUTPUT (AO) |  |  | TOTAL ENCLOSURE TERMINATIONS
Used: 0 ¦ Spare: 0 |  |  | Used: 0 ¦ Spare: 0 |  |  | Used: 2 ¦ Spare: 0 |  |  | Used: 0 ¦ Spare: 0 |  |  | Active: 2 ¦ Spare: 0 (0.0%)
Total: 0 Pts ¦ Spare: 0.0% |  |  | Total: 0 Pts ¦ Spare: 0.0% |  |  | Total: 2 Pts ¦ Spare: 0.0% |  |  | None in this JB |  |  | Total Physical Channels: 2 Pins (Commons: 0)
Point # | Source Panel | Panel Terminal Block | Chassis | Slot | Module Model | Pin # | Wire Tag (PLC Side) | Wire Tag (Terminal Side) | PLC Tag Name | Instrument Tag | Instrument Description | Instrument Type | P&ID No. | Signal Type | Calibrated Range | Manufacturer & Model | Suggested Field Cable | Channel Status
1 | P3 | P3-TBAI3-16(B) | C3 | C3S8 | 1756-IF16 | 35 | C3S8-35/P3-TBAI3-16(B) | P3-TBAI3-16(B)/C3S8-35 | TT-60245_AI_1 | TT-60245 | Temperature Transmitter | Temperature Transmitter | 325-01-602-PD-05 | 4 - 20 mA | -10 to 150°C | Endress+Hauser iTEMP TMT71 / TM411 (Pt100 RTD) | LiY-CY TP 1Px1.0 (Shielded Pair) | ACTIVE
2 | P3 | P3-TBAI3-16(A) | C3 | C3S8 | 1756-IF16 | 36 | C3S8-36/P3-TBAI3-16(A) | P3-TBAI3-16(A)/C3S8-36 | TT-60245_AI_1 | TT-60245 | Temperature Transmitter | Temperature Transmitter | 325-01-602-PD-05 | 4 - 20 mA | -10 to 150°C | Endress+Hauser iTEMP TMT71 / TM411 (Pt100 RTD) | LiY-CY TP 1Px1.0 (Shielded Pair) | ACTIVE

## JB-612
JUNCTION BOX I/O TERMINATION SCHEDULE --- JB-612 (SPRAY DRYER UPPER TOWER JUNCTION BOX (6TH FL)) | [15 empty] | ⬅ Back to Master Index
Location: Spray Dryer Upper Tower (6th / 8th Floor) ¦ Enclosure: 600 x 500 x 200 mm (IP66 / SS304 (Sanitary Food Grade)) ¦ Trunk Cable: 1x CVV 24Cx1.5 Control Trunk + 1x LiY-CY 12Px0.75 Analog Trunk to Panel M4/P4 | [15 empty] | ⬅ Panel Allocation Matrix
DIGITAL INPUT (DI) |  |  | DIGITAL OUTPUT (DO) |  |  | ANALOG INPUT (AI) |  |  | ANALOG OUTPUT (AO) |  |  | TOTAL ENCLOSURE TERMINATIONS
Used: 17 ¦ Spare: 15 |  |  | Used: 15 ¦ Spare: 1 |  |  | Used: 8 ¦ Spare: 16 |  |  | Used: 0 ¦ Spare: 0 |  |  | Active: 40 ¦ Spare: 32 (44.4%)
Total: 32 Pts ¦ Spare: 46.9% |  |  | Total: 16 Pts ¦ Spare: 6.2% |  |  | Total: 24 Pts ¦ Spare: 66.7% |  |  | None in this JB |  |  | Total Physical Channels: 80 Pins (Commons: 8)
Point # | Source Panel | Panel Terminal Block | Chassis | Slot | Module Model | Pin # | Wire Tag (PLC Side) | Wire Tag (Terminal Side) | PLC Tag Name | Instrument Tag | Instrument Description | Instrument Type | P&ID No. | Signal Type | Calibrated Range | Manufacturer & Model | Suggested Field Cable | Channel Status
1 | P3 | P3-TBDI2-1 | C3 | C3S2 | 1756-IB32 | 1 | C3S2-1/P3-TBDI2-1 | P3-TBDI2-1/C3S2-1 | PSL-61305_DI_1 | PSL-61305 | Process Instrument | Pressure switch | 325-01-613-PD-03 | Dry Contact |  | Endress+Hauser Ceraphant PTC31B (Pressure Switch) | CVV 3Cx1.5 (24VDC Power + Switch Output) | ACTIVE
2 | P3 | P3-TBDI2-2 | C3 | C3S2 | 1756-IB32 | 2 | C3S2-2/P3-TBDI2-2 | P3-TBDI2-2/C3S2-2 | PSL-61306_DI_1 | PSL-61306 | Process Instrument | Pressure switch | 325-01-613-PD-05 | Dry Contact |  | Endress+Hauser Ceraphant PTC31B (Pressure Switch) | CVV 3Cx1.5 (24VDC Power + Switch Output) | ACTIVE
3 | P3 | P3-TBDI2-3 | C3 | C3S2 | 1756-IB32 | 3 | C3S2-3/P3-TBDI2-3 | P3-TBDI2-3/C3S2-3 | PVM-61301_DI_1 | PVM-61301 | Process Instrument |  | 325-01-613-PD-03 | 24 VDC energized | On-Off | Industrial Process Equipment Standard Process Field Device | CVV 2Cx1.5 / LiY-CY 1Px1.0 General Control | ACTIVE
4 | P3 | P3-TBDI2-4 | C3 | C3S2 | 1756-IB32 | 4 | C3S2-4/P3-TBDI2-4 | P3-TBDI2-4/C3S2-4 | PVM-61301_DI_2 | PVM-61301 | Process Instrument |  | 325-01-613-PD-03 | 24 VDC energized | On-Off | Industrial Process Equipment Standard Process Field Device | CVV 2Cx1.5 / LiY-CY 1Px1.0 General Control | ACTIVE
5 | P3 | P3-TBDI2-5 | C3 | C3S2 | 1756-IB32 | 5 | C3S2-5/P3-TBDI2-5 | P3-TBDI2-5/C3S2-5 | XA-61301A_DI_1 | XA-61301A | Process Instrument | Request filter plant | 325-01-613-PD-02 | Dry Contact | On-Off | Industrial Process Equipment Standard Process Field Device | CVV 2Cx1.5 / LiY-CY 1Px1.0 General Control | ACTIVE
6 | P3 | P3-TBDI2-6 | C3 | C3S2 | 1756-IB32 | 6 | C3S2-6/P3-TBDI2-6 | P3-TBDI2-6/C3S2-6 | XA-61301B_DI_1 | XA-61301B | Process Instrument | Request material transport | 325-01-613-PD-02 | Dry Contact | On-Off | Industrial Process Equipment Standard Process Field Device | CVV 2Cx1.5 / LiY-CY 1Px1.0 General Control | ACTIVE
7 | P3 | P3-TBDI2-7 | C3 | C3S2 | 1756-IB32 | 7 | C3S2-7/P3-TBDI2-7 | P3-TBDI2-7/C3S2-7 | XA-61301C_DI_1 | XA-61301C | Process Instrument | Request belt plant | 325-01-613-PD-02 | Dry Contact | On-Off | Industrial Process Equipment Standard Process Field Device | CVV 2Cx1.5 / LiY-CY 1Px1.0 General Control | ACTIVE
8 | P3 | P3-TBDI2-8 | C3 | C3S2 | 1756-IB32 | 8 | C3S2-8/P3-TBDI2-8 | P3-TBDI2-8/C3S2-8 | XA-61301D_DI_1 | XA-61301D | Process Instrument | Machine in operation | 325-01-613-PD-02 | Dry Contact | On-Off | Industrial Process Equipment Standard Process Field Device | CVV 2Cx1.5 / LiY-CY 1Px1.0 General Control | ACTIVE
9 | P3 | P3-TBDI2-9 | C3 | C3S2 | 1756-IB32 | 9 | C3S2-9/P3-TBDI2-9 | P3-TBDI2-9/C3S2-9 | XA-61301E_DI_1 | XA-61301E | Process Instrument | General Fault | 325-01-613-PD-02 | Dry Contact | On-Off | Industrial Process Equipment Standard Process Field Device | CVV 2Cx1.5 / LiY-CY 1Px1.0 General Control | ACTIVE
10 | P3 | P3-TBDI2-10 | C3 | C3S2 | 1756-IB32 | 10 | C3S2-10/P3-TBDI2-10 | P3-TBDI2-10/C3S2-10 | XA-61301F_DI_1 | XA-61301F | Process Instrument | Machine is ready | 325-01-613-PD-02 | Dry Contact | On-Off | Industrial Process Equipment Standard Process Field Device | CVV 2Cx1.5 / LiY-CY 1Px1.0 General Control | ACTIVE
11 | P3 | P3-TBDI2-11 | C3 | C3S2 | 1756-IB32 | 11 | C3S2-11/P3-TBDI2-11 | P3-TBDI2-11/C3S2-11 | XA-61301G_DI_1 | XA-61301G | Process Instrument | Emergency stop activated | 325-01-613-PD-02 | Dry Contact | On-Off | Industrial Process Equipment Standard Process Field Device | CVV 2Cx1.5 / LiY-CY 1Px1.0 General Control | ACTIVE
12 | P3 | P3-TBDI2-12 | C3 | C3S2 | 1756-IB32 | 12 | C3S2-12/P3-TBDI2-12 | P3-TBDI2-12/C3S2-12 | XA-61301H_DI_1 | XA-61301H | Process Instrument | Silo minimum | 325-01-613-PD-02 | Dry Contact | On-Off | Industrial Process Equipment Standard Process Field Device | CVV 2Cx1.5 / LiY-CY 1Px1.0 General Control | ACTIVE
13 | P3 | P3-TBDI2-13 | C3 | C3S2 | 1756-IB32 | 13 | C3S2-13/P3-TBDI2-13 | P3-TBDI2-13/C3S2-13 | XA-61301J_DI_1 | XA-61301J | Process Instrument | Silo maximum | 325-01-613-PD-02 | Dry Contact | On-Off | Industrial Process Equipment Standard Process Field Device | CVV 2Cx1.5 / LiY-CY 1Px1.0 General Control | ACTIVE
14 | P3 | P3-TBDI2-14 | C3 | C3S2 | 1756-IB32 | 14 | C3S2-14/P3-TBDI2-14 | P3-TBDI2-14/C3S2-14 | XV-61302_DI_1 | XV-61302 | Control Valve Position Feedback | Automatic on/off valve | 325-01-613-PD-02 | 24 VDC energized | On-Off | TeroFox / El-O-Matic TF-20DFS Ball Valve + F-Actuator + ESV | CVV 3Cx1.5 (Solenoid) + CVV 4Cx1.0 (Limit Switches) | ACTIVE
15 | P3 | P3-TBDI2-15 | C3 | C3S2 | 1756-IB32 | 15 | C3S2-15/P3-TBDI2-15 | P3-TBDI2-15/C3S2-15 | XV-61302_DI_2 | XV-61302 | Control Valve Position Feedback | Automatic on/off valve | 325-01-613-PD-02 | 24 VDC energized | On-Off | TeroFox / El-O-Matic TF-20DFS Ball Valve + F-Actuator + ESV | CVV 3Cx1.5 (Solenoid) + CVV 4Cx1.0 (Limit Switches) | ACTIVE
16 | P3 | P3-TBDI2-16 | C3 | C3S2 | 1756-IB32 | 16 | C3S2-16/P3-TBDI2-16 | P3-TBDI2-16/C3S2-16 | XV-61303_DI_1 | XV-61303 | Control Valve Position Feedback | Automatic on/off valve | 325-01-613-PD-02 | 24 VDC energized | On-Off | TeroFox / El-O-Matic TF-20DFS Ball Valve + F-Actuator + ESV | CVV 3Cx1.5 (Solenoid) + CVV 4Cx1.0 (Limit Switches) | ACTIVE
17 | P3 | 0VDC | C3 | C3S2 | 1756-IB32 | 17 | 0VDC | 0VDC | Internal Power Common | - | Module Power / Common Return Terminal | - | - | 24VDC Discrete | - | - | - | COMMON
18 | P3 | 0VDC | C3 | C3S2 | 1756-IB32 | 18 | 0VDC | 0VDC | Internal Power Common | - | Module Power / Common Return Terminal | - | - | 24VDC Discrete | - | - | - | COMMON
19 | P3 | P3-TBDI2-17 | C3 | C3S2 | 1756-IB32 | 19 | C3S2-19/P3-TBDI2-17 | P3-TBDI2-17/C3S2-19 | XV-61303_DI_2 | XV-61303 | Control Valve Position Feedback | Automatic on/off valve | 325-01-613-PD-02 | 24 VDC energized | On-Off | TeroFox / El-O-Matic TF-20DFS Ball Valve + F-Actuator + ESV | CVV 3Cx1.5 (Solenoid) + CVV 4Cx1.0 (Limit Switches) | ACTIVE
20 | P3 | P3-TBDI2-18 | C3 | C3S2 | 1756-IB32 | 20 | C3S2-20/P3-TBDI2-18 | P3-TBDI2-18/C3S2-20 | Spare_DI_0 | Spare | Spare Reserve Channel | - | - | 24VDC Discrete | - | - | Reserved for Future Expansion | SPARE
21 | P3 | P3-TBDI2-19 | C3 | C3S2 | 1756-IB32 | 21 | C3S2-21/P3-TBDI2-19 | P3-TBDI2-19/C3S2-21 | Spare_DI_0 | Spare | Spare Reserve Channel | - | - | 24VDC Discrete | - | - | Reserved for Future Expansion | SPARE
22 | P3 | P3-TBDI2-20 | C3 | C3S2 | 1756-IB32 | 22 | C3S2-22/P3-TBDI2-20 | P3-TBDI2-20/C3S2-22 | Spare_DI_0 | Spare | Spare Reserve Channel | - | - | 24VDC Discrete | - | - | Reserved for Future Expansion | SPARE
23 | P3 | P3-TBDI2-21 | C3 | C3S2 | 1756-IB32 | 23 | C3S2-23/P3-TBDI2-21 | P3-TBDI2-21/C3S2-23 | Spare_DI_0 | Spare | Spare Reserve Channel | - | - | 24VDC Discrete | - | - | Reserved for Future Expansion | SPARE
24 | P3 | P3-TBDI2-22 | C3 | C3S2 | 1756-IB32 | 24 | C3S2-24/P3-TBDI2-22 | P3-TBDI2-22/C3S2-24 | Spare_DI_0 | Spare | Spare Reserve Channel | - | - | 24VDC Discrete | - | - | Reserved for Future Expansion | SPARE
25 | P3 | P3-TBDI2-23 | C3 | C3S2 | 1756-IB32 | 25 | C3S2-25/P3-TBDI2-23 | P3-TBDI2-23/C3S2-25 | Spare_DI_0 | Spare | Spare Reserve Channel | - | - | 24VDC Discrete | - | - | Reserved for Future Expansion | SPARE
26 | P3 | P3-TBDI2-24 | C3 | C3S2 | 1756-IB32 | 26 | C3S2-26/P3-TBDI2-24 | P3-TBDI2-24/C3S2-26 | Spare_DI_0 | Spare | Spare Reserve Channel | - | - | 24VDC Discrete | - | - | Reserved for Future Expansion | SPARE
27 | P3 | P3-TBDI2-25 | C3 | C3S2 | 1756-IB32 | 27 | C3S2-27/P3-TBDI2-25 | P3-TBDI2-25/C3S2-27 | Spare_DI_0 | Spare | Spare Reserve Channel | - | - | 24VDC Discrete | - | - | Reserved for Future Expansion | SPARE
28 | P3 | P3-TBDI2-26 | C3 | C3S2 | 1756-IB32 | 28 | C3S2-28/P3-TBDI2-26 | P3-TBDI2-26/C3S2-28 | Spare_DI_0 | Spare | Spare Reserve Channel | - | - | 24VDC Discrete | - | - | Reserved for Future Expansion | SPARE
29 | P3 | P3-TBDI2-27 | C3 | C3S2 | 1756-IB32 | 29 | C3S2-29/P3-TBDI2-27 | P3-TBDI2-27/C3S2-29 | Spare_DI_0 | Spare | Spare Reserve Channel | - | - | 24VDC Discrete | - | - | Reserved for Future Expansion | SPARE
30 | P3 | P3-TBDI2-28 | C3 | C3S2 | 1756-IB32 | 30 | C3S2-30/P3-TBDI2-28 | P3-TBDI2-28/C3S2-30 | Spare_DI_0 | Spare | Spare Reserve Channel | - | - | 24VDC Discrete | - | - | Reserved for Future Expansion | SPARE
31 | P3 | P3-TBDI2-29 | C3 | C3S2 | 1756-IB32 | 31 | C3S2-31/P3-TBDI2-29 | P3-TBDI2-29/C3S2-31 | Spare_DI_0 | Spare | Spare Reserve Channel | - | - | 24VDC Discrete | - | - | Reserved for Future Expansion | SPARE
32 | P3 | P3-TBDI2-30 | C3 | C3S2 | 1756-IB32 | 32 | C3S2-32/P3-TBDI2-30 | P3-TBDI2-30/C3S2-32 | Spare_DI_0 | Spare | Spare Reserve Channel | - | - | 24VDC Discrete | - | - | Reserved for Future Expansion | SPARE
33 | P3 | P3-TBDI2-31 | C3 | C3S2 | 1756-IB32 | 33 | C3S2-33/P3-TBDI2-31 | P3-TBDI2-31/C3S2-33 | Spare_DI_0 | Spare | Spare Reserve Channel | - | - | 24VDC Discrete | - | - | Reserved for Future Expansion | SPARE
34 | P3 | P3-TBDI2-32 | C3 | C3S2 | 1756-IB32 | 34 | C3S2-34/P3-TBDI2-32 | P3-TBDI2-32/C3S2-34 | Spare_DI_0 | Spare | Spare Reserve Channel | - | - | 24VDC Discrete | - | - | Reserved for Future Expansion | SPARE
35 | P3 | 0VDC | C3 | C3S2 | 1756-IB32 | 35 | 0VDC | 0VDC | Internal Power Common | - | Module Power / Common Return Terminal | - | - | 24VDC Discrete | - | - | - | COMMON
36 | P3 | 0VDC | C3 | C3S2 | 1756-IB32 | 36 | 0VDC | 0VDC | Internal Power Common | - | Module Power / Common Return Terminal | - | - | 24VDC Discrete | - | - | - | COMMON
37 | P3 | P3-TBRL1-17 | C3 | C3S4 | 1756-OB32 | 19 | C3S4-19/P3-TBRL1-17 | P3-TBRL1-17/C3S4-19 | PVM-61301_DO_1 | PVM-61301 | Process Instrument |  | 325-01-613-PD-03 | 24 VDC energized | On-Off | Industrial Process Equipment Standard Process Field Device | CVV 2Cx1.5 / LiY-CY 1Px1.0 General Control | ACTIVE
38 | P3 | P3-TBRL1-18 | C3 | C3S4 | 1756-OB32 | 20 | C3S4-20/P3-TBRL1-18 | P3-TBRL1-18/C3S4-20 | PVM-61301_DO_2 | PVM-61301 | Process Instrument |  | 325-01-613-PD-03 | 24 VDC energized | On-Off | Industrial Process Equipment Standard Process Field Device | CVV 2Cx1.5 / LiY-CY 1Px1.0 General Control | ACTIVE
39 | P3 | P3-TBRL1-19 | C3 | C3S4 | 1756-OB32 | 21 | C3S4-21/P3-TBRL1-19 | P3-TBRL1-19/C3S4-21 | SV-61307_DO_1 | SV-61307 | Process Instrument | Process Field Device | - | 24VDC Discrete | - | TeroFox / El-O-Matic TF-20DFS Ball Valve + F-Actuator + ESV | CVV 3Cx1.5 (Solenoid) + CVV 4Cx1.0 (Limit Switches) | ACTIVE
40 | P3 | P3-TBRL1-20 | C3 | C3S4 | 1756-OB32 | 22 | C3S4-22/P3-TBRL1-20 | P3-TBRL1-20/C3S4-22 | SV-61308_DO_1 | SV-61308 | Process Instrument | Solenoid valve | 325-01-613-PD-03 | 24 VDC energized | On-Off | TeroFox / El-O-Matic TF-20DFS Ball Valve + F-Actuator + ESV | CVV 3Cx1.5 (Solenoid) + CVV 4Cx1.0 (Limit Switches) | ACTIVE
41 | P3 | P3-TBRL1-21 | C3 | C3S4 | 1756-OB32 | 23 | C3S4-23/P3-TBRL1-21 | P3-TBRL1-21/C3S4-23 | SV-61309_DO_1 | SV-61309 | Process Instrument | Solenoid valve | 325-01-613-PD-03 | 24 VDC energized | On-Off | TeroFox / El-O-Matic TF-20DFS Ball Valve + F-Actuator + ESV | CVV 3Cx1.5 (Solenoid) + CVV 4Cx1.0 (Limit Switches) | ACTIVE
42 | P3 | P3-TBRL1-22 | C3 | C3S4 | 1756-OB32 | 24 | C3S4-24/P3-TBRL1-22 | P3-TBRL1-22/C3S4-24 | SV-61310_DO_1 | SV-61310 | Process Instrument | Solenoid valve | 325-01-613-PD-05 | 24 VDC energized | On-Off | TeroFox / El-O-Matic TF-20DFS Ball Valve + F-Actuator + ESV | CVV 3Cx1.5 (Solenoid) + CVV 4Cx1.0 (Limit Switches) | ACTIVE
43 | P3 | P3-TBRL1-23 | C3 | C3S4 | 1756-OB32 | 25 | C3S4-25/P3-TBRL1-23 | P3-TBRL1-23/C3S4-25 | SV-61311_DO_1 | SV-61311 | Process Instrument | Solenoid valve | 325-01-613-PD-05 | 24 VDC energized | On-Off | TeroFox / El-O-Matic TF-20DFS Ball Valve + F-Actuator + ESV | CVV 3Cx1.5 (Solenoid) + CVV 4Cx1.0 (Limit Switches) | ACTIVE
44 | P3 | P3-TBRL1-24 | C3 | C3S4 | 1756-OB32 | 26 | C3S4-26/P3-TBRL1-24 | P3-TBRL1-24/C3S4-26 | XS-61301A_DO_1 | XS-61301A | Process Instrument | Filter plant in operation | 325-01-613-PD-02 | 24 VDC energized | On-Off | Industrial Process Equipment Standard Process Field Device | CVV 2Cx1.5 / LiY-CY 1Px1.0 General Control | ACTIVE
45 | P3 | P3-TBRL1-25 | C3 | C3S4 | 1756-OB32 | 27 | C3S4-27/P3-TBRL1-25 | P3-TBRL1-25/C3S4-27 | XS-61301B_DO_1 | XS-61301B | Process Instrument | Material transport in operation | 325-01-613-PD-02 | 24 VDC energized | On-Off | Industrial Process Equipment Standard Process Field Device | CVV 2Cx1.5 / LiY-CY 1Px1.0 General Control | ACTIVE
46 | P3 | P3-TBRL1-26 | C3 | C3S4 | 1756-OB32 | 28 | C3S4-28/P3-TBRL1-26 | P3-TBRL1-26/C3S4-28 | XS-61301C_DO_1 | XS-61301C | Process Instrument | Belt plant in operation | 325-01-613-PD-02 | 24 VDC energized | On-Off | Industrial Process Equipment Standard Process Field Device | CVV 2Cx1.5 / LiY-CY 1Px1.0 General Control | ACTIVE
47 | P3 | P3-TBRL1-27 | C3 | C3S4 | 1756-OB32 | 29 | C3S4-29/P3-TBRL1-27 | P3-TBRL1-27/C3S4-29 | XS-61301D_DO_1 | XS-61301D | Process Instrument | Sequence Stop | 325-01-613-PD-02 | 24 VDC energized | On-Off | Industrial Process Equipment Standard Process Field Device | CVV 2Cx1.5 / LiY-CY 1Px1.0 General Control | ACTIVE
48 | P3 | P3-TBRL1-28 | C3 | C3S4 | 1756-OB32 | 30 | C3S4-30/P3-TBRL1-28 | P3-TBRL1-28/C3S4-30 | XS-61301E_DO_1 | XS-61301E | Process Instrument | Status from Customer Emergency stop | 325-01-613-PD-02 | 24 VDC energized | On-Off | Industrial Process Equipment Standard Process Field Device | CVV 2Cx1.5 / LiY-CY 1Px1.0 General Control | ACTIVE
49 | P3 | P3-TBRL1-29 | C3 | C3S4 | 1756-OB32 | 31 | C3S4-31/P3-TBRL1-29 | P3-TBRL1-29/C3S4-31 | XS-61301F_DO_1 | XS-61301F | Process Instrument | Operation Release | 325-01-613-PD-02 | 24 VDC energized | On-Off | Industrial Process Equipment Standard Process Field Device | CVV 2Cx1.5 / LiY-CY 1Px1.0 General Control | ACTIVE
50 | P3 | P3-TBRL1-30 | C3 | C3S4 | 1756-OB32 | 32 | C3S4-32/P3-TBRL1-30 | P3-TBRL1-30/C3S4-32 | XV-61302_DO_1 | XV-61302 | Control Valve Position Feedback | Automatic on/off valve | 325-01-613-PD-02 | 24 VDC energized | On-Off | TeroFox / El-O-Matic TF-20DFS Ball Valve + F-Actuator + ESV | CVV 3Cx1.5 (Solenoid) + CVV 4Cx1.0 (Limit Switches) | ACTIVE
51 | P3 | P3-TBRL1-31 | C3 | C3S4 | 1756-OB32 | 33 | C3S4-33/P3-TBRL1-31 | P3-TBRL1-31/C3S4-33 | XV-61303_DO_1 | XV-61303 | Control Valve Position Feedback | Automatic on/off valve | 325-01-613-PD-02 | 24 VDC energized | On-Off | TeroFox / El-O-Matic TF-20DFS Ball Valve + F-Actuator + ESV | CVV 3Cx1.5 (Solenoid) + CVV 4Cx1.0 (Limit Switches) | ACTIVE
52 | P3 | P3-TBRL1-32 | C3 | C3S4 | 1756-OB32 | 34 | C3S4-34/P3-TBRL1-32 | P3-TBRL1-32/C3S4-34 | Spare_DO_0 | Spare | Spare Reserve Channel | - | - | 24VDC Discrete | - | - | Reserved for Future Expansion | SPARE
53 | P3 | 0VDC | C3 | C3S9 | 1756-IF16 | 9 | 0VDC | 0VDC | Internal Power Common | - | Module Power / Common Return Terminal | - | - | 4-20mA Analog | - | - | - | COMMON
54 | P3 | 0VDC | C3 | C3S9 | 1756-IF16 | 10 | 0VDC | 0VDC | Internal Power Common | - | Module Power / Common Return Terminal | - | - | 4-20mA Analog | - | - | - | COMMON
55 | P3 | P3-TBAI4-5(B) | C3 | C3S9 | 1756-IF16 | 11 | C3S9-11/P3-TBAI4-5(B) | P3-TBAI4-5(B)/C3S9-11 | Spare_AI_0 | Spare | Spare Reserve Channel | - | - | 4-20mA Analog | - | - | Reserved for Future Expansion | SPARE
56 | P3 | P3-TBAI4-5(A) | C3 | C3S9 | 1756-IF16 | 12 | C3S9-12/P3-TBAI4-5(A) | P3-TBAI4-5(A)/C3S9-12 | Spare_AI_0 | Spare | Spare Reserve Channel | - | - | 4-20mA Analog | - | - | Reserved for Future Expansion | SPARE
57 | P3 | P3-TBAI4-6(B) | C3 | C3S9 | 1756-IF16 | 13 | C3S9-13/P3-TBAI4-6(B) | P3-TBAI4-6(B)/C3S9-13 | Spare_AI_0 | Spare | Spare Reserve Channel | - | - | 4-20mA Analog | - | - | Reserved for Future Expansion | SPARE
58 | P3 | P3-TBAI4-6(A) | C3 | C3S9 | 1756-IF16 | 14 | C3S9-14/P3-TBAI4-6(A) | P3-TBAI4-6(A)/C3S9-14 | Spare_AI_0 | Spare | Spare Reserve Channel | - | - | 4-20mA Analog | - | - | Reserved for Future Expansion | SPARE
59 | P3 | P3-TBAI4-7(B) | C3 | C3S9 | 1756-IF16 | 15 | C3S9-15/P3-TBAI4-7(B) | P3-TBAI4-7(B)/C3S9-15 | Spare_AI_0 | Spare | Spare Reserve Channel | - | - | 4-20mA Analog | - | - | Reserved for Future Expansion | SPARE
60 | P3 | P3-TBAI4-7(A) | C3 | C3S9 | 1756-IF16 | 16 | C3S9-16/P3-TBAI4-7(A) | P3-TBAI4-7(A)/C3S9-16 | Spare_AI_0 | Spare | Spare Reserve Channel | - | - | 4-20mA Analog | - | - | Reserved for Future Expansion | SPARE
61 | P3 | P3-TBAI4-8(B) | C3 | C3S9 | 1756-IF16 | 17 | C3S9-17/P3-TBAI4-8(B) | P3-TBAI4-8(B)/C3S9-17 | Spare_AI_0 | Spare | Spare Reserve Channel | - | - | 4-20mA Analog | - | - | Reserved for Future Expansion | SPARE
62 | P3 | P3-TBAI4-8(A) | C3 | C3S9 | 1756-IF16 | 18 | C3S9-18/P3-TBAI4-8(A) | P3-TBAI4-8(A)/C3S9-18 | Spare_AI_0 | Spare | Spare Reserve Channel | - | - | 4-20mA Analog | - | - | Reserved for Future Expansion | SPARE
63 | P3 | P3-TBAI4-9(B) | C3 | C3S9 | 1756-IF16 | 19 | C3S9-19/P3-TBAI4-9(B) | P3-TBAI4-9(B)/C3S9-19 | PT-61302_AI_1 | PT-61302 | Pressure Transmitter | Pressure Transmitter | 325-01-613-PD-03 | 4 - 20 mA | -100 - 100 mbarg | Endress+Hauser Cerabar PMP51B / PMP43 | LiY-CY TP 1Px1.0 (Shielded Pair) | ACTIVE
64 | P3 | P3-TBAI4-9(A) | C3 | C3S9 | 1756-IF16 | 20 | C3S9-20/P3-TBAI4-9(A) | P3-TBAI4-9(A)/C3S9-20 | PT-61302_AI_1 | PT-61302 | Pressure Transmitter | Pressure Transmitter | 325-01-613-PD-03 | 4 - 20 mA | -100 - 100 mbarg | Endress+Hauser Cerabar PMP51B / PMP43 | LiY-CY TP 1Px1.0 (Shielded Pair) | ACTIVE
65 | P3 | P3-TBAI4-10(B) | C3 | C3S9 | 1756-IF16 | 21 | C3S9-21/P3-TBAI4-10(B) | P3-TBAI4-10(B)/C3S9-21 | PT-61309_AI_1 | PT-61309 | Pressure Transmitter | Pressure Transmitter | 325-01-613-PD-04 | 4 - 20 mA | 0 - 10 barg | Endress+Hauser Cerabar PMP51B / PMP43 | LiY-CY TP 1Px1.0 (Shielded Pair) | ACTIVE
66 | P3 | P3-TBAI4-10(A) | C3 | C3S9 | 1756-IF16 | 22 | C3S9-22/P3-TBAI4-10(A) | P3-TBAI4-10(A)/C3S9-22 | PT-61309_AI_1 | PT-61309 | Pressure Transmitter | Pressure Transmitter | 325-01-613-PD-04 | 4 - 20 mA | 0 - 10 barg | Endress+Hauser Cerabar PMP51B / PMP43 | LiY-CY TP 1Px1.0 (Shielded Pair) | ACTIVE
67 | P3 | P3-TBAI4-11(B) | C3 | C3S9 | 1756-IF16 | 23 | C3S9-23/P3-TBAI4-11(B) | P3-TBAI4-11(B)/C3S9-23 | Spare_AI_0 | Spare | Spare Reserve Channel | - | - | 4-20mA Analog | - | - | Reserved for Future Expansion | SPARE
68 | P3 | P3-TBAI4-11(A) | C3 | C3S9 | 1756-IF16 | 24 | C3S9-24/P3-TBAI4-11(A) | P3-TBAI4-11(A)/C3S9-24 | Spare_AI_0 | Spare | Spare Reserve Channel | - | - | 4-20mA Analog | - | - | Reserved for Future Expansion | SPARE
69 | P3 | P3-TBAI4-12(B) | C3 | C3S9 | 1756-IF16 | 25 | C3S9-25/P3-TBAI4-12(B) | P3-TBAI4-12(B)/C3S9-25 | Spare_AI_0 | Spare | Spare Reserve Channel | - | - | 4-20mA Analog | - | - | Reserved for Future Expansion | SPARE
70 | P3 | P3-TBAI4-12(A) | C3 | C3S9 | 1756-IF16 | 26 | C3S9-26/P3-TBAI4-12(A) | P3-TBAI4-12(A)/C3S9-26 | Spare_AI_0 | Spare | Spare Reserve Channel | - | - | 4-20mA Analog | - | - | Reserved for Future Expansion | SPARE
71 | P3 | 0VDC | C3 | C3S9 | 1756-IF16 | 27 | 0VDC | 0VDC | Internal Power Common | - | Module Power / Common Return Terminal | - | - | 4-20mA Analog | - | - | - | COMMON
72 | P3 | 0VDC | C3 | C3S9 | 1756-IF16 | 28 | 0VDC | 0VDC | Internal Power Common | - | Module Power / Common Return Terminal | - | - | 4-20mA Analog | - | - | - | COMMON
73 | P3 | P3-TBAI4-13(B) | C3 | C3S9 | 1756-IF16 | 29 | C3S9-29/P3-TBAI4-13(B) | P3-TBAI4-13(B)/C3S9-29 | PT-61302_AI_1 | PT-61302 | Pressure Transmitter | Pressure Transmitter | 325-01-613-PD-03 | 4 - 20 mA | -100 - 100 mbarg | Endress+Hauser Cerabar PMP51B / PMP43 | LiY-CY TP 1Px1.0 (Shielded Pair) | ACTIVE
74 | P3 | P3-TBAI4-13(A) | C3 | C3S9 | 1756-IF16 | 30 | C3S9-30/P3-TBAI4-13(A) | P3-TBAI4-13(A)/C3S9-30 | PT-61302_AI_1 | PT-61302 | Pressure Transmitter | Pressure Transmitter | 325-01-613-PD-03 | 4 - 20 mA | -100 - 100 mbarg | Endress+Hauser Cerabar PMP51B / PMP43 | LiY-CY TP 1Px1.0 (Shielded Pair) | ACTIVE
75 | P3 | P3-TBAI4-14(B) | C3 | C3S9 | 1756-IF16 | 31 | C3S9-31/P3-TBAI4-14(B) | P3-TBAI4-14(B)/C3S9-31 | PT-61309_AI_1 | PT-61309 | Pressure Transmitter | Pressure Transmitter | 325-01-613-PD-04 | 4 - 20 mA | 0 - 10 barg | Endress+Hauser Cerabar PMP51B / PMP43 | LiY-CY TP 1Px1.0 (Shielded Pair) | ACTIVE
76 | P3 | P3-TBAI4-14(A) | C3 | C3S9 | 1756-IF16 | 32 | C3S9-32/P3-TBAI4-14(A) | P3-TBAI4-14(A)/C3S9-32 | PT-61309_AI_1 | PT-61309 | Pressure Transmitter | Pressure Transmitter | 325-01-613-PD-04 | 4 - 20 mA | 0 - 10 barg | Endress+Hauser Cerabar PMP51B / PMP43 | LiY-CY TP 1Px1.0 (Shielded Pair) | ACTIVE
77 | P3 | P3-TBAI4-15(B) | C3 | C3S9 | 1756-IF16 | 33 | C3S9-33/P3-TBAI4-15(B) | P3-TBAI4-15(B)/C3S9-33 | Spare_AI_0 | Spare | Spare Reserve Channel | - | - | 4-20mA Analog | - | - | Reserved for Future Expansion | SPARE
78 | P3 | P3-TBAI4-15(A) | C3 | C3S9 | 1756-IF16 | 34 | C3S9-34/P3-TBAI4-15(A) | P3-TBAI4-15(A)/C3S9-34 | Spare_AI_0 | Spare | Spare Reserve Channel | - | - | 4-20mA Analog | - | - | Reserved for Future Expansion | SPARE
79 | P3 | P3-TBAI4-16(B) | C3 | C3S9 | 1756-IF16 | 35 | C3S9-35/P3-TBAI4-16(B) | P3-TBAI4-16(B)/C3S9-35 | Spare_AI_0 | Spare | Spare Reserve Channel | - | - | 4-20mA Analog | - | - | Reserved for Future Expansion | SPARE
80 | P3 | P3-TBAI4-16(A) | C3 | C3S9 | 1756-IF16 | 36 | C3S9-36/P3-TBAI4-16(A) | P3-TBAI4-16(A)/C3S9-36 | Spare_AI_0 | Spare | Spare Reserve Channel | - | - | 4-20mA Analog | - | - | Reserved for Future Expansion | SPARE

## JB-618
JUNCTION BOX I/O TERMINATION SCHEDULE --- JB-618 (PACKING TOWER FIELD JUNCTION BOX) | [15 empty] | ⬅ Back to Master Index
Location: Packing Tower Building & Storage Silos ¦ Enclosure: 600 x 400 x 200 mm (IP66 / SS304 (Sanitary Food Grade)) ¦ Trunk Cable: 1x CVV 18Cx1.5 Control Trunk + 1x LiY-CY 8Px0.75 Analog Trunk to Panel M3/P3 | [15 empty] | ⬅ Panel Allocation Matrix
DIGITAL INPUT (DI) |  |  | DIGITAL OUTPUT (DO) |  |  | ANALOG INPUT (AI) |  |  | ANALOG OUTPUT (AO) |  |  | TOTAL ENCLOSURE TERMINATIONS
Used: 12 ¦ Spare: 20 |  |  | Used: 9 ¦ Spare: 33 |  |  | Used: 8 ¦ Spare: 0 |  |  | Used: 0 ¦ Spare: 0 |  |  | Active: 29 ¦ Spare: 53 (64.6%)
Total: 32 Pts ¦ Spare: 62.5% |  |  | Total: 42 Pts ¦ Spare: 78.6% |  |  | Total: 8 Pts ¦ Spare: 0.0% |  |  | None in this JB |  |  | Total Physical Channels: 88 Pins (Commons: 6)
Point # | Source Panel | Panel Terminal Block | Chassis | Slot | Module Model | Pin # | Wire Tag (PLC Side) | Wire Tag (Terminal Side) | PLC Tag Name | Instrument Tag | Instrument Description | Instrument Type | P&ID No. | Signal Type | Calibrated Range | Manufacturer & Model | Suggested Field Cable | Channel Status
1 | P3 | P3-TBDI3-1 | C3 | C3S3 | 1756-IB32 | 1 | C3S3-1/P3-TBDI3-1 | P3-TBDI3-1/C3S3-1 | DV-61301_DI_1 | DV-61301 | Process Instrument | Automatic on/off valve | 325-01-613-PD-01 | 24 VDC energized | On-Off | Industrial Process Equipment Standard Process Field Device | CVV 2Cx1.5 / LiY-CY 1Px1.0 General Control | ACTIVE
2 | P3 | P3-TBDI3-2 | C3 | C3S3 | 1756-IB32 | 2 | C3S3-2/P3-TBDI3-2 | P3-TBDI3-2/C3S3-2 | DV-61301_DI_2 | DV-61301 | Process Instrument | Automatic on/off valve | 325-01-613-PD-01 | 24 VDC energized | On-Off | Industrial Process Equipment Standard Process Field Device | CVV 2Cx1.5 / LiY-CY 1Px1.0 General Control | ACTIVE
3 | P3 | P3-TBDI3-3 | C3 | C3S3 | 1756-IB32 | 3 | C3S3-3/P3-TBDI3-3 | P3-TBDI3-3/C3S3-3 | DV-61302_DI_1 | DV-61302 | Process Instrument | Automatic on/off valve | 325-01-613-PD-01 | 24 VDC energized | On-Off | Industrial Process Equipment Standard Process Field Device | CVV 2Cx1.5 / LiY-CY 1Px1.0 General Control | ACTIVE
4 | P3 | P3-TBDI3-4 | C3 | C3S3 | 1756-IB32 | 4 | C3S3-4/P3-TBDI3-4 | P3-TBDI3-4/C3S3-4 | DV-61302_DI_2 | DV-61302 | Process Instrument | Automatic on/off valve | 325-01-613-PD-01 | 24 VDC energized | On-Off | Industrial Process Equipment Standard Process Field Device | CVV 2Cx1.5 / LiY-CY 1Px1.0 General Control | ACTIVE
5 | P3 | P3-TBDI3-5 | C3 | C3S3 | 1756-IB32 | 5 | C3S3-5/P3-TBDI3-5 | P3-TBDI3-5/C3S3-5 | LS-61303_DI_1 | LS-61303 | Process Instrument | Level switch | 325-01-613-PD-01 | Dry Contact |  | Endress+Hauser Liquiphant FTL51B (Vibrating Fork Liquids) | CVV 3Cx1.5 (24VDC Power + Switch Output) | ACTIVE
6 | P3 | P3-TBDI3-6 | C3 | C3S3 | 1756-IB32 | 6 | C3S3-6/P3-TBDI3-6 | P3-TBDI3-6/C3S3-6 | PSL-61301_DI_1 | PSL-61301 | Process Instrument | Pressure switch | 325-01-613-PD-01 | Dry Contact | 0.3-0.7barg | Endress+Hauser Ceraphant PTC31B (Pressure Switch) | CVV 3Cx1.5 (24VDC Power + Switch Output) | ACTIVE
7 | P3 | P3-TBDI3-7 | C3 | C3S3 | 1756-IB32 | 7 | C3S3-7/P3-TBDI3-7 | P3-TBDI3-7/C3S3-7 | PSL-61302_DI_1 | PSL-61302 | Process Instrument | Pressure switch | 325-01-613-PD-01 | Dry Contact | 40 mbarg | Endress+Hauser Ceraphant PTC31B (Pressure Switch) | CVV 3Cx1.5 (24VDC Power + Switch Output) | ACTIVE
8 | P3 | P3-TBDI3-8 | C3 | C3S3 | 1756-IB32 | 8 | C3S3-8/P3-TBDI3-8 | P3-TBDI3-8/C3S3-8 | PSL-61311_DI_1 | PSL-61311 | Process Instrument | Pressure switch | 325-01-613-PD-04 | Dry Contact |  | Endress+Hauser Ceraphant PTC31B (Pressure Switch) | CVV 3Cx1.5 (24VDC Power + Switch Output) | ACTIVE
9 | P3 | P3-TBDI3-9 | C3 | C3S3 | 1756-IB32 | 9 | C3S3-9/P3-TBDI3-9 | P3-TBDI3-9/C3S3-9 | SV-61304_DI_1 | SV-61304 | Process Instrument | On/Off Valve | 325-01-613-PD-01 | 24 VDC energized | On-Off | TeroFox / El-O-Matic TF-20DFS Ball Valve + F-Actuator + ESV | CVV 3Cx1.5 (Solenoid) + CVV 4Cx1.0 (Limit Switches) | ACTIVE
10 | P3 | P3-TBDI3-10 | C3 | C3S3 | 1756-IB32 | 10 | C3S3-10/P3-TBDI3-10 | P3-TBDI3-10/C3S3-10 | SV-61304_DI_2 | SV-61304 | Process Instrument | On/Off Valve | 325-01-613-PD-01 | 24 VDC energized | On-Off | TeroFox / El-O-Matic TF-20DFS Ball Valve + F-Actuator + ESV | CVV 3Cx1.5 (Solenoid) + CVV 4Cx1.0 (Limit Switches) | ACTIVE
11 | P3 | P3-TBDI3-11 | C3 | C3S3 | 1756-IB32 | 11 | C3S3-11/P3-TBDI3-11 | P3-TBDI3-11/C3S3-11 | XV-61301_DI_1 | XV-61301 | Control Valve Position Feedback | Automatic on/off valve | 325-01-613-PD-01 | 24 VDC energized | On-Off | TeroFox / El-O-Matic TF-20DFS Ball Valve + F-Actuator + ESV | CVV 3Cx1.5 (Solenoid) + CVV 4Cx1.0 (Limit Switches) | ACTIVE
12 | P3 | P3-TBDI3-12 | C3 | C3S3 | 1756-IB32 | 12 | C3S3-12/P3-TBDI3-12 | P3-TBDI3-12/C3S3-12 | XV-61301_DI_2 | XV-61301 | Control Valve Position Feedback | Automatic on/off valve | 325-01-613-PD-01 | 24 VDC energized | On-Off | TeroFox / El-O-Matic TF-20DFS Ball Valve + F-Actuator + ESV | CVV 3Cx1.5 (Solenoid) + CVV 4Cx1.0 (Limit Switches) | ACTIVE
13 | P3 | P3-TBDI3-13 | C3 | C3S3 | 1756-IB32 | 13 | C3S3-13/P3-TBDI3-13 | P3-TBDI3-13/C3S3-13 | Spare_DI_0 | Spare | Spare Reserve Channel | - | - | 24VDC Discrete | - | - | Reserved for Future Expansion | SPARE
14 | P3 | P3-TBDI3-14 | C3 | C3S3 | 1756-IB32 | 14 | C3S3-14/P3-TBDI3-14 | P3-TBDI3-14/C3S3-14 | Spare_DI_0 | Spare | Spare Reserve Channel | - | - | 24VDC Discrete | - | - | Reserved for Future Expansion | SPARE
15 | P3 | P3-TBDI3-15 | C3 | C3S3 | 1756-IB32 | 15 | C3S3-15/P3-TBDI3-15 | P3-TBDI3-15/C3S3-15 | Spare_DI_0 | Spare | Spare Reserve Channel | - | - | 24VDC Discrete | - | - | Reserved for Future Expansion | SPARE
16 | P3 | P3-TBDI3-16 | C3 | C3S3 | 1756-IB32 | 16 | C3S3-16/P3-TBDI3-16 | P3-TBDI3-16/C3S3-16 | Spare_DI_0 | Spare | Spare Reserve Channel | - | - | 24VDC Discrete | - | - | Reserved for Future Expansion | SPARE
17 | P3 | 0VDC | C3 | C3S3 | 1756-IB32 | 17 | 0VDC | 0VDC | Internal Power Common | - | Module Power / Common Return Terminal | - | - | 24VDC Discrete | - | - | - | COMMON
18 | P3 | 0VDC | C3 | C3S3 | 1756-IB32 | 18 | 0VDC | 0VDC | Internal Power Common | - | Module Power / Common Return Terminal | - | - | 24VDC Discrete | - | - | - | COMMON
19 | P3 | P3-TBDI3-17 | C3 | C3S3 | 1756-IB32 | 19 | C3S3-19/P3-TBDI3-17 | P3-TBDI3-17/C3S3-19 | Spare_DI_0 | Spare | Spare Reserve Channel | - | - | 24VDC Discrete | - | - | Reserved for Future Expansion | SPARE
20 | P3 | P3-TBDI3-18 | C3 | C3S3 | 1756-IB32 | 20 | C3S3-20/P3-TBDI3-18 | P3-TBDI3-18/C3S3-20 | Spare_DI_0 | Spare | Spare Reserve Channel | - | - | 24VDC Discrete | - | - | Reserved for Future Expansion | SPARE
21 | P3 | P3-TBDI3-19 | C3 | C3S3 | 1756-IB32 | 21 | C3S3-21/P3-TBDI3-19 | P3-TBDI3-19/C3S3-21 | Spare_DI_0 | Spare | Spare Reserve Channel | - | - | 24VDC Discrete | - | - | Reserved for Future Expansion | SPARE
22 | P3 | P3-TBDI3-20 | C3 | C3S3 | 1756-IB32 | 22 | C3S3-22/P3-TBDI3-20 | P3-TBDI3-20/C3S3-22 | Spare_DI_0 | Spare | Spare Reserve Channel | - | - | 24VDC Discrete | - | - | Reserved for Future Expansion | SPARE
23 | P3 | P3-TBDI3-21 | C3 | C3S3 | 1756-IB32 | 23 | C3S3-23/P3-TBDI3-21 | P3-TBDI3-21/C3S3-23 | Spare_DI_0 | Spare | Spare Reserve Channel | - | - | 24VDC Discrete | - | - | Reserved for Future Expansion | SPARE
24 | P3 | P3-TBDI3-22 | C3 | C3S3 | 1756-IB32 | 24 | C3S3-24/P3-TBDI3-22 | P3-TBDI3-22/C3S3-24 | Spare_DI_0 | Spare | Spare Reserve Channel | - | - | 24VDC Discrete | - | - | Reserved for Future Expansion | SPARE
25 | P3 | P3-TBDI3-23 | C3 | C3S3 | 1756-IB32 | 25 | C3S3-25/P3-TBDI3-23 | P3-TBDI3-23/C3S3-25 | Spare_DI_0 | Spare | Spare Reserve Channel | - | - | 24VDC Discrete | - | - | Reserved for Future Expansion | SPARE
26 | P3 | P3-TBDI3-24 | C3 | C3S3 | 1756-IB32 | 26 | C3S3-26/P3-TBDI3-24 | P3-TBDI3-24/C3S3-26 | Spare_DI_0 | Spare | Spare Reserve Channel | - | - | 24VDC Discrete | - | - | Reserved for Future Expansion | SPARE
27 | P3 | P3-TBDI3-25 | C3 | C3S3 | 1756-IB32 | 27 | C3S3-27/P3-TBDI3-25 | P3-TBDI3-25/C3S3-27 | Spare_DI_0 | Spare | Spare Reserve Channel | - | - | 24VDC Discrete | - | - | Reserved for Future Expansion | SPARE
28 | P3 | P3-TBDI3-26 | C3 | C3S3 | 1756-IB32 | 28 | C3S3-28/P3-TBDI3-26 | P3-TBDI3-26/C3S3-28 | Spare_DI_0 | Spare | Spare Reserve Channel | - | - | 24VDC Discrete | - | - | Reserved for Future Expansion | SPARE
29 | P3 | P3-TBDI3-27 | C3 | C3S3 | 1756-IB32 | 29 | C3S3-29/P3-TBDI3-27 | P3-TBDI3-27/C3S3-29 | Spare_DI_0 | Spare | Spare Reserve Channel | - | - | 24VDC Discrete | - | - | Reserved for Future Expansion | SPARE
30 | P3 | P3-TBDI3-28 | C3 | C3S3 | 1756-IB32 | 30 | C3S3-30/P3-TBDI3-28 | P3-TBDI3-28/C3S3-30 | Spare_DI_0 | Spare | Spare Reserve Channel | - | - | 24VDC Discrete | - | - | Reserved for Future Expansion | SPARE
31 | P3 | P3-TBDI3-29 | C3 | C3S3 | 1756-IB32 | 31 | C3S3-31/P3-TBDI3-29 | P3-TBDI3-29/C3S3-31 | Spare_DI_0 | Spare | Spare Reserve Channel | - | - | 24VDC Discrete | - | - | Reserved for Future Expansion | SPARE
32 | P3 | P3-TBDI3-30 | C3 | C3S3 | 1756-IB32 | 32 | C3S3-32/P3-TBDI3-30 | P3-TBDI3-30/C3S3-32 | Spare_DI_0 | Spare | Spare Reserve Channel | - | - | 24VDC Discrete | - | - | Reserved for Future Expansion | SPARE
33 | P3 | P3-TBDI3-31 | C3 | C3S3 | 1756-IB32 | 33 | C3S3-33/P3-TBDI3-31 | P3-TBDI3-31/C3S3-33 | Spare_DI_0 | Spare | Spare Reserve Channel | - | - | 24VDC Discrete | - | - | Reserved for Future Expansion | SPARE
34 | P3 | P3-TBDI3-32 | C3 | C3S3 | 1756-IB32 | 34 | C3S3-34/P3-TBDI3-32 | P3-TBDI3-32/C3S3-34 | Spare_DI_0 | Spare | Spare Reserve Channel | - | - | 24VDC Discrete | - | - | Reserved for Future Expansion | SPARE
35 | P3 | 0VDC | C3 | C3S3 | 1756-IB32 | 35 | 0VDC | 0VDC | Internal Power Common | - | Module Power / Common Return Terminal | - | - | 24VDC Discrete | - | - | - | COMMON
36 | P3 | 0VDC | C3 | C3S3 | 1756-IB32 | 36 | 0VDC | 0VDC | Internal Power Common | - | Module Power / Common Return Terminal | - | - | 24VDC Discrete | - | - | - | COMMON
37 | P3 | P3-TBRL2-1 | C3 | C3S5 | 1756-OB32 | 1 | C3S5-1/P3-TBRL2-1 | P3-TBRL2-1/C3S5-1 | DV-61301_DO_1 | DV-61301 | Process Instrument | Automatic on/off valve | 325-01-613-PD-01 | 24 VDC energized | On-Off | Industrial Process Equipment Standard Process Field Device | CVV 2Cx1.5 / LiY-CY 1Px1.0 General Control | ACTIVE
38 | P3 | P3-TBRL2-2 | C3 | C3S5 | 1756-OB32 | 2 | C3S5-2/P3-TBRL2-2 | P3-TBRL2-2/C3S5-2 | DV-61302_DO_1 | DV-61302 | Process Instrument | Automatic on/off valve | 325-01-613-PD-01 | 24 VDC energized | On-Off | Industrial Process Equipment Standard Process Field Device | CVV 2Cx1.5 / LiY-CY 1Px1.0 General Control | ACTIVE
39 | P3 | P3-TBRL2-3 | C3 | C3S5 | 1756-OB32 | 3 | C3S5-3/P3-TBRL2-3 | P3-TBRL2-3/C3S5-3 | SV-61301_DO_1 | SV-61301 | Process Instrument | Solenoid valve | 325-01-613-PD-01 | 24 VDC energized | On-Off | TeroFox / El-O-Matic TF-20DFS Ball Valve + F-Actuator + ESV | CVV 3Cx1.5 (Solenoid) + CVV 4Cx1.0 (Limit Switches) | ACTIVE
40 | P3 | P3-TBRL2-4 | C3 | C3S5 | 1756-OB32 | 4 | C3S5-4/P3-TBRL2-4 | P3-TBRL2-4/C3S5-4 | SV-61302_DO_1 | SV-61302 | Process Instrument | Solenoid valve | 325-01-613-PD-01 | 24 VDC energized | On-Off | TeroFox / El-O-Matic TF-20DFS Ball Valve + F-Actuator + ESV | CVV 3Cx1.5 (Solenoid) + CVV 4Cx1.0 (Limit Switches) | ACTIVE
41 | P3 | P3-TBRL2-5 | C3 | C3S5 | 1756-OB32 | 5 | C3S5-5/P3-TBRL2-5 | P3-TBRL2-5/C3S5-5 | SV-61303_DO_1 | SV-61303 | Process Instrument | Solenoid valve | 325-01-613-PD-01 | 24 VDC energized | On-Off | TeroFox / El-O-Matic TF-20DFS Ball Valve + F-Actuator + ESV | CVV 3Cx1.5 (Solenoid) + CVV 4Cx1.0 (Limit Switches) | ACTIVE
42 | P3 | P3-TBRL2-6 | C3 | C3S5 | 1756-OB32 | 6 | C3S5-6/P3-TBRL2-6 | P3-TBRL2-6/C3S5-6 | SV-61304_DO_1 | SV-61304 | Process Instrument | On/Off Valve | 325-01-613-PD-01 | 24 VDC energized | On-Off | TeroFox / El-O-Matic TF-20DFS Ball Valve + F-Actuator + ESV | CVV 3Cx1.5 (Solenoid) + CVV 4Cx1.0 (Limit Switches) | ACTIVE
43 | P3 | P3-TBRL2-7 | C3 | C3S5 | 1756-OB32 | 7 | C3S5-7/P3-TBRL2-7 | P3-TBRL2-7/C3S5-7 | SV-61305_DO_1 | SV-61305 | Process Instrument | Solenoid valve | 325-01-613-PD-01 | 24 VDC energized | On-Off | TeroFox / El-O-Matic TF-20DFS Ball Valve + F-Actuator + ESV | CVV 3Cx1.5 (Solenoid) + CVV 4Cx1.0 (Limit Switches) | ACTIVE
44 | P3 | P3-TBRL2-8 | C3 | C3S5 | 1756-OB32 | 8 | C3S5-8/P3-TBRL2-8 | P3-TBRL2-8/C3S5-8 | SV-61306_DO_1 | SV-61306 | Process Instrument | Solenoid valve | 325-01-613-PD-01 | 24 VDC energized | On-Off | TeroFox / El-O-Matic TF-20DFS Ball Valve + F-Actuator + ESV | CVV 3Cx1.5 (Solenoid) + CVV 4Cx1.0 (Limit Switches) | ACTIVE
45 | P3 | P3-TBRL2-9 | C3 | C3S5 | 1756-OB32 | 9 | C3S5-9/P3-TBRL2-9 | P3-TBRL2-9/C3S5-9 | XV-61301_DO_1 | XV-61301 | Control Valve Position Feedback | Automatic on/off valve | 325-01-613-PD-01 | 24 VDC energized | On-Off | TeroFox / El-O-Matic TF-20DFS Ball Valve + F-Actuator + ESV | CVV 3Cx1.5 (Solenoid) + CVV 4Cx1.0 (Limit Switches) | ACTIVE
46 | P3 | P3-TBRL2-10 | C3 | C3S5 | 1756-OB32 | 10 | C3S5-10/P3-TBRL2-10 | P3-TBRL2-10/C3S5-10 | Spare_DO_0 | Spare | Spare Reserve Channel | - | - | 24VDC Discrete | - | - | Reserved for Future Expansion | SPARE
47 | P3 | P3-TBRL2-11 | C3 | C3S5 | 1756-OB32 | 11 | C3S5-11/P3-TBRL2-11 | P3-TBRL2-11/C3S5-11 | Spare_DO_0 | Spare | Spare Reserve Channel | - | - | 24VDC Discrete | - | - | Reserved for Future Expansion | SPARE
48 | P3 | P3-TBRL2-12 | C3 | C3S5 | 1756-OB32 | 12 | C3S5-12/P3-TBRL2-12 | P3-TBRL2-12/C3S5-12 | Spare_DO_0 | Spare | Spare Reserve Channel | - | - | 24VDC Discrete | - | - | Reserved for Future Expansion | SPARE
49 | P3 | P3-TBRL2-13 | C3 | C3S5 | 1756-OB32 | 13 | C3S5-13/P3-TBRL2-13 | P3-TBRL2-13/C3S5-13 | Spare_DO_0 | Spare | Spare Reserve Channel | - | - | 24VDC Discrete | - | - | Reserved for Future Expansion | SPARE
50 | P3 | P3-TBRL2-14 | C3 | C3S5 | 1756-OB32 | 14 | C3S5-14/P3-TBRL2-14 | P3-TBRL2-14/C3S5-14 | Spare_DO_0 | Spare | Spare Reserve Channel | - | - | 24VDC Discrete | - | - | Reserved for Future Expansion | SPARE
51 | P3 | P3-TBRL2-15 | C3 | C3S5 | 1756-OB32 | 15 | C3S5-15/P3-TBRL2-15 | P3-TBRL2-15/C3S5-15 | Spare_DO_0 | Spare | Spare Reserve Channel | - | - | 24VDC Discrete | - | - | Reserved for Future Expansion | SPARE
52 | P3 | P3-TBRL2-16 | C3 | C3S5 | 1756-OB32 | 16 | C3S5-16/P3-TBRL2-16 | P3-TBRL2-16/C3S5-16 | Spare_DO_0 | Spare | Spare Reserve Channel | - | - | 24VDC Discrete | - | - | Reserved for Future Expansion | SPARE
53 | P3 | P3-TBRL2-17 | C3 | C3S5 | 1756-OB32 | 17 | C3S5-17/P3-TBRL2-17 | P3-TBRL2-17/C3S5-17 | Spare_DO_17 | Spare | Spare Reserve Channel | - | - | 24VDC Discrete | - | - | Reserved for Future Expansion | SPARE
54 | P3 | +24VDC | C3 | C3S5 | 1756-OB32 | 18 | +24VDC | +24VDC | Internal Power Common | - | Module Power / Common Return Terminal | - | - | 24VDC Discrete | - | - | - | COMMON
55 | P3 | P3-TBRL2-17 | C3 | C3S5 | 1756-OB32 | 19 | C3S5-19/P3-TBRL2-17 | P3-TBRL2-17/C3S5-19 | Spare_DO_0 | Spare | Spare Reserve Channel | - | - | 24VDC Discrete | - | - | Reserved for Future Expansion | SPARE
56 | P3 | P3-TBRL2-18 | C3 | C3S5 | 1756-OB32 | 20 | C3S5-20/P3-TBRL2-18 | P3-TBRL2-18/C3S5-20 | Spare_DO_0 | Spare | Spare Reserve Channel | - | - | 24VDC Discrete | - | - | Reserved for Future Expansion | SPARE
57 | P3 | P3-TBRL2-19 | C3 | C3S5 | 1756-OB32 | 21 | C3S5-21/P3-TBRL2-19 | P3-TBRL2-19/C3S5-21 | Spare_DO_0 | Spare | Spare Reserve Channel | - | - | 24VDC Discrete | - | - | Reserved for Future Expansion | SPARE
58 | P3 | P3-TBRL2-20 | C3 | C3S5 | 1756-OB32 | 22 | C3S5-22/P3-TBRL2-20 | P3-TBRL2-20/C3S5-22 | Spare_DO_0 | Spare | Spare Reserve Channel | - | - | 24VDC Discrete | - | - | Reserved for Future Expansion | SPARE
59 | P3 | P3-TBRL2-21 | C3 | C3S5 | 1756-OB32 | 23 | C3S5-23/P3-TBRL2-21 | P3-TBRL2-21/C3S5-23 | Spare_DO_0 | Spare | Spare Reserve Channel | - | - | 24VDC Discrete | - | - | Reserved for Future Expansion | SPARE
60 | P3 | P3-TBRL2-22 | C3 | C3S5 | 1756-OB32 | 24 | C3S5-24/P3-TBRL2-22 | P3-TBRL2-22/C3S5-24 | Spare_DO_0 | Spare | Spare Reserve Channel | - | - | 24VDC Discrete | - | - | Reserved for Future Expansion | SPARE
61 | P3 | P3-TBRL2-23 | C3 | C3S5 | 1756-OB32 | 25 | C3S5-25/P3-TBRL2-23 | P3-TBRL2-23/C3S5-25 | Spare_DO_0 | Spare | Spare Reserve Channel | - | - | 24VDC Discrete | - | - | Reserved for Future Expansion | SPARE
62 | P3 | P3-TBRL2-24 | C3 | C3S5 | 1756-OB32 | 26 | C3S5-26/P3-TBRL2-24 | P3-TBRL2-24/C3S5-26 | Spare_DO_0 | Spare | Spare Reserve Channel | - | - | 24VDC Discrete | - | - | Reserved for Future Expansion | SPARE
63 | P3 | P3-TBRL2-25 | C3 | C3S5 | 1756-OB32 | 27 | C3S5-27/P3-TBRL2-25 | P3-TBRL2-25/C3S5-27 | Spare_DO_0 | Spare | Spare Reserve Channel | - | - | 24VDC Discrete | - | - | Reserved for Future Expansion | SPARE
64 | P3 | P3-TBRL2-26 | C3 | C3S5 | 1756-OB32 | 28 | C3S5-28/P3-TBRL2-26 | P3-TBRL2-26/C3S5-28 | Spare_DO_0 | Spare | Spare Reserve Channel | - | - | 24VDC Discrete | - | - | Reserved for Future Expansion | SPARE
65 | P3 | P3-TBRL2-27 | C3 | C3S5 | 1756-OB32 | 29 | C3S5-29/P3-TBRL2-27 | P3-TBRL2-27/C3S5-29 | Spare_DO_0 | Spare | Spare Reserve Channel | - | - | 24VDC Discrete | - | - | Reserved for Future Expansion | SPARE
66 | P3 | P3-TBRL2-28 | C3 | C3S5 | 1756-OB32 | 30 | C3S5-30/P3-TBRL2-28 | P3-TBRL2-28/C3S5-30 | Spare_DO_0 | Spare | Spare Reserve Channel | - | - | 24VDC Discrete | - | - | Reserved for Future Expansion | SPARE
67 | P3 | P3-TBRL2-29 | C3 | C3S5 | 1756-OB32 | 31 | C3S5-31/P3-TBRL2-29 | P3-TBRL2-29/C3S5-31 | Spare_DO_0 | Spare | Spare Reserve Channel | - | - | 24VDC Discrete | - | - | Reserved for Future Expansion | SPARE
68 | P3 | P3-TBRL2-30 | C3 | C3S5 | 1756-OB32 | 32 | C3S5-32/P3-TBRL2-30 | P3-TBRL2-30/C3S5-32 | Spare_DO_0 | Spare | Spare Reserve Channel | - | - | 24VDC Discrete | - | - | Reserved for Future Expansion | SPARE
69 | P3 | P3-TBRL2-31 | C3 | C3S5 | 1756-OB32 | 33 | C3S5-33/P3-TBRL2-31 | P3-TBRL2-31/C3S5-33 | Spare_DO_0 | Spare | Spare Reserve Channel | - | - | 24VDC Discrete | - | - | Reserved for Future Expansion | SPARE
70 | P3 | P3-TBRL2-32 | C3 | C3S5 | 1756-OB32 | 34 | C3S5-34/P3-TBRL2-32 | P3-TBRL2-32/C3S5-34 | Spare_DO_0 | Spare | Spare Reserve Channel | - | - | 24VDC Discrete | - | - | Reserved for Future Expansion | SPARE
71 | P3 | P3-TBRL2-35 | C3 | C3S5 | 1756-OB32 | 35 | C3S5-35/P3-TBRL2-35 | P3-TBRL2-35/C3S5-35 | Spare_DO_35 | Spare | Spare Reserve Channel | - | - | 24VDC Discrete | - | - | Reserved for Future Expansion | SPARE
72 | P3 | +24VDC | C3 | C3S5 | 1756-OB32 | 36 | +24VDC | +24VDC | Internal Power Common | - | Module Power / Common Return Terminal | - | - | 24VDC Discrete | - | - | - | COMMON
73 | P3 | P3-TBAI4-1(B) | C3 | C3S9 | 1756-IF16 | 1 | C3S9-1/P3-TBAI4-1(B) | P3-TBAI4-1(B)/C3S9-1 | PT-61303_AI_1 | PT-61303 | Pressure Transmitter | Pressure Transmitter | 325-01-613-PD-01 | 4 - 20 mA | -100 to 200 mbar | Endress+Hauser Cerabar PMP51B / PMP43 | LiY-CY(EB) 1Px1.0 (Blue) | ACTIVE
74 | P3 | P3-TBAI4-1(A) | C3 | C3S9 | 1756-IF16 | 2 | C3S9-2/P3-TBAI4-1(A) | P3-TBAI4-1(A)/C3S9-2 | PT-61303_AI_1 | PT-61303 | Pressure Transmitter | Pressure Transmitter | 325-01-613-PD-01 | 4 - 20 mA | -100 to 200 mbar | Endress+Hauser Cerabar PMP51B / PMP43 | LiY-CY(EB) 1Px1.0 (Blue) | ACTIVE
75 | P3 | P3-TBAI4-2(B) | C3 | C3S9 | 1756-IF16 | 3 | C3S9-3/P3-TBAI4-2(B) | P3-TBAI4-2(B)/C3S9-3 | PT-61306_AI_1 | PT-61306 | Pressure Transmitter | Process Field Device | - | 4-20mA Analog | - | Endress+Hauser Cerabar PMP51B / PMP43 | LiY-CY TP 1Px1.0 (Shielded Pair) | ACTIVE
76 | P3 | P3-TBAI4-2(A) | C3 | C3S9 | 1756-IF16 | 4 | C3S9-4/P3-TBAI4-2(A) | P3-TBAI4-2(A)/C3S9-4 | PT-61306_AI_1 | PT-61306 | Pressure Transmitter | Process Field Device | - | 4-20mA Analog | - | Endress+Hauser Cerabar PMP51B / PMP43 | LiY-CY TP 1Px1.0 (Shielded Pair) | ACTIVE
77 | P3 | P3-TBAI4-3(B) | C3 | C3S9 | 1756-IF16 | 5 | C3S9-5/P3-TBAI4-3(B) | P3-TBAI4-3(B)/C3S9-5 | TT-61303_AI_1 | TT-61303 | Temperature Transmitter | Process Field Device | - | 4-20mA Analog | - | Endress+Hauser iTEMP TMT71 / TM411 (Pt100 RTD) | LiY-CY TP 1Px1.0 (Shielded Pair) | ACTIVE
78 | P3 | P3-TBAI4-3(A) | C3 | C3S9 | 1756-IF16 | 6 | C3S9-6/P3-TBAI4-3(A) | P3-TBAI4-3(A)/C3S9-6 | TT-61303_AI_1 | TT-61303 | Temperature Transmitter | Process Field Device | - | 4-20mA Analog | - | Endress+Hauser iTEMP TMT71 / TM411 (Pt100 RTD) | LiY-CY TP 1Px1.0 (Shielded Pair) | ACTIVE
79 | P3 | P3-TBAI4-4(B) | C3 | C3S9 | 1756-IF16 | 7 | C3S9-7/P3-TBAI4-4(B) | P3-TBAI4-4(B)/C3S9-7 | TT-61304_AI_1 | TT-61304 | Temperature Transmitter | Process Field Device | - | 4-20mA Analog | - | Endress+Hauser iTEMP TMT71 / TM411 (Pt100 RTD) | LiY-CY TP 1Px1.0 (Shielded Pair) | ACTIVE
80 | P3 | P3-TBAI4-4(A) | C3 | C3S9 | 1756-IF16 | 8 | C3S9-8/P3-TBAI4-4(A) | P3-TBAI4-4(A)/C3S9-8 | TT-61304_AI_1 | TT-61304 | Temperature Transmitter | Process Field Device | - | 4-20mA Analog | - | Endress+Hauser iTEMP TMT71 / TM411 (Pt100 RTD) | LiY-CY TP 1Px1.0 (Shielded Pair) | ACTIVE
81 | P4 | P4-TBRL1-1 | C4 | C4S4 | 1756-OB32 | 1 | C4S4-1/P4-TBRL1-1 | P4-TBRL1-1/C4S4-1 | Spare_DO_0 | Spare | Spare Reserve Channel | - | - | 24VDC Discrete | - | - | Reserved for Future Expansion | SPARE
82 | P4 | P4-TBRL1-2 | C4 | C4S4 | 1756-OB32 | 2 | C4S4-2/P4-TBRL1-2 | P4-TBRL1-2/C4S4-2 | Spare_DO_0 | Spare | Spare Reserve Channel | - | - | 24VDC Discrete | - | - | Reserved for Future Expansion | SPARE
83 | P4 | P4-TBRL1-3 | C4 | C4S4 | 1756-OB32 | 3 | C4S4-3/P4-TBRL1-3 | P4-TBRL1-3/C4S4-3 | Spare_DO_0 | Spare | Spare Reserve Channel | - | - | 24VDC Discrete | - | - | Reserved for Future Expansion | SPARE
84 | P4 | P4-TBRL1-4 | C4 | C4S4 | 1756-OB32 | 4 | C4S4-4/P4-TBRL1-4 | P4-TBRL1-4/C4S4-4 | Spare_DO_0 | Spare | Spare Reserve Channel | - | - | 24VDC Discrete | - | - | Reserved for Future Expansion | SPARE
85 | P4 | P4-TBRL1-5 | C4 | C4S4 | 1756-OB32 | 5 | C4S4-5/P4-TBRL1-5 | P4-TBRL1-5/C4S4-5 | Spare_DO_0 | Spare | Spare Reserve Channel | - | - | 24VDC Discrete | - | - | Reserved for Future Expansion | SPARE
86 | P4 | P4-TBRL1-6 | C4 | C4S4 | 1756-OB32 | 6 | C4S4-6/P4-TBRL1-6 | P4-TBRL1-6/C4S4-6 | Spare_DO_0 | Spare | Spare Reserve Channel | - | - | 24VDC Discrete | - | - | Reserved for Future Expansion | SPARE
87 | P4 | P4-TBRL1-7 | C4 | C4S4 | 1756-OB32 | 7 | C4S4-7/P4-TBRL1-7 | P4-TBRL1-7/C4S4-7 | Spare_DO_0 | Spare | Spare Reserve Channel | - | - | 24VDC Discrete | - | - | Reserved for Future Expansion | SPARE
88 | P4 | P4-TBRL1-8 | C4 | C4S4 | 1756-OB32 | 8 | C4S4-8/P4-TBRL1-8 | P4-TBRL1-8/C4S4-8 | Spare_DO_0 | Spare | Spare Reserve Channel | - | - | 24VDC Discrete | - | - | Reserved for Future Expansion | SPARE

## IS-JB-603
JUNCTION BOX I/O TERMINATION SCHEDULE --- IS-JB-603 (INTRINSICALLY SAFE JUNCTION BOX (DRYER LOWER)) | [15 empty] | ⬅ Back to Master Index
Location: Hazardous Area Zone 1/21 (Lower Chamber Section) ¦ Enclosure: 500 x 400 x 200 mm (ATEX Ex ia (Blue Terminals / IP66 SS316)) ¦ Trunk Cable: 1x LiY-CY(EB) 16Px0.75 Blue IS Shielded Trunk Cable to IS Barriers in CA1/P4 | [15 empty] | ⬅ Panel Allocation Matrix
DIGITAL INPUT (DI) |  |  | DIGITAL OUTPUT (DO) |  |  | ANALOG INPUT (AI) |  |  | ANALOG OUTPUT (AO) |  |  | TOTAL ENCLOSURE TERMINATIONS
Used: 15 ¦ Spare: 1 |  |  | Used: 0 ¦ Spare: 0 |  |  | Used: 14 ¦ Spare: 2 |  |  | Used: 0 ¦ Spare: 0 |  |  | Active: 29 ¦ Spare: 3 (9.4%)
Total: 16 Pts ¦ Spare: 6.2% |  |  | Total: 0 Pts ¦ Spare: 0.0% |  |  | Total: 16 Pts ¦ Spare: 12.5% |  |  | None in this JB |  |  | Total Physical Channels: 40 Pins (Commons: 8)
Point # | Source Panel | Panel Terminal Block | Chassis | Slot | Module Model | Pin # | Wire Tag (PLC Side) | Wire Tag (Terminal Side) | PLC Tag Name | Instrument Tag | Instrument Description | Instrument Type | P&ID No. | Signal Type | Calibrated Range | Manufacturer & Model | Suggested Field Cable | Channel Status
1 | P4 | P4-TBDI1-1 | C4 | C4S1 | 1756-IB32 | 1 | C4S1-1/P4-TBDI1-1 | P4-TBDI1-1/C4S1-1 | AT-40201_DI_1 | AT-40201 | Process Instrument |  | 325-01-402-PD-01 | 24 VDC energized | On-Off | ENVEA / PCME PCME QAL 991 (Dust Analyzer) | LiY-CY TP 2Px1.0 (Signal) + CVV 3Cx1.5 (24VDC Power) | ACTIVE
2 | P4 | P4-TBDI1-2 | C4 | C4S1 | 1756-IB32 | 2 | C4S1-2/P4-TBDI1-2 | P4-TBDI1-2/C4S1-2 | AT-40202_DI_1 | AT-40202 | Process Instrument |  | 325-01-402-PD-01 | 24 VDC energized | On-Off | ENVEA / PCME PCME QAL 991 (Dust Analyzer) | LiY-CY TP 2Px1.0 (Signal) + CVV 3Cx1.5 (24VDC Power) | ACTIVE
3 | P4 | P4-TBDI1-3 | C4 | C4S1 | 1756-IB32 | 3 | C4S1-3/P4-TBDI1-3 | P4-TBDI1-3/C4S1-3 | AT-40203_DI_1 | AT-40203 | Process Instrument |  | 325-01-402-PD-02 | 24 VDC energized | On-Off | ENVEA / PCME PCME QAL 991 (Dust Analyzer) | LiY-CY TP 2Px1.0 (Signal) + CVV 3Cx1.5 (24VDC Power) | ACTIVE
4 | P4 | P4-TBDI1-4 | C4 | C4S1 | 1756-IB32 | 4 | C4S1-4/P4-TBDI1-4 | P4-TBDI1-4/C4S1-4 | LSH-60230_DI_1 | LSH-60230 | Process Instrument | Level switch | 325-01-602-PD-04 | Dry Contact |  | Endress+Hauser Liquiphant FTL51B (Vibrating Fork Liquids) | CVV 3Cx1.5 (24VDC Power + Switch Output) | ACTIVE
5 | P4 | P4-TBDI1-5 | C4 | C4S1 | 1756-IB32 | 5 | C4S1-5/P4-TBDI1-5 | P4-TBDI1-5/C4S1-5 | LSH-60231_DI_1 | LSH-60231 | Process Instrument | Level switch | 325-01-602-PD-04 | Dry Contact |  | Endress+Hauser Liquiphant FTL51B (Vibrating Fork Liquids) | CVV 3Cx1.5 (24VDC Power + Switch Output) | ACTIVE
6 | P4 | P4-TBDI1-6 | C4 | C4S1 | 1756-IB32 | 6 | C4S1-6/P4-TBDI1-6 | P4-TBDI1-6/C4S1-6 | LSH-60240_DI_1 | LSH-60240 | Process Instrument | Level switch | 325-01-602-PD-05 | Dry Contact |  | Endress+Hauser Liquiphant FTL51B (Vibrating Fork Liquids) | CVV 3Cx1.5 (24VDC Power + Switch Output) | ACTIVE
7 | P4 | P4-TBDI1-7 | C4 | C4S1 | 1756-IB32 | 7 | C4S1-7/P4-TBDI1-7 | P4-TBDI1-7/C4S1-7 | PD-60202_DI_1 | PD-60202 | Process Instrument | Process Field Device | - | 24VDC Discrete | - | Industrial Process Equipment Standard Process Field Device | CVV 2Cx1.5 / LiY-CY 1Px1.0 General Control | ACTIVE
8 | P4 | P4-TBDI1-8 | C4 | C4S1 | 1756-IB32 | 8 | C4S1-8/P4-TBDI1-8 | P4-TBDI1-8/C4S1-8 | RV-60204_DI_1 | RV-60204 | Process Instrument | Process Field Device | - | 24VDC Discrete | - | Industrial Process Equipment Standard Process Field Device | CVV 2Cx1.5 / LiY-CY 1Px1.0 General Control | ACTIVE
9 | P4 | P4-TBDI1-9 | C4 | C4S1 | 1756-IB32 | 9 | C4S1-9/P4-TBDI1-9 | P4-TBDI1-9/C4S1-9 | ZS-60201C_DI_1 | ZS-60201C | Process Instrument | Limit Switch | 325-01-602-PD-04 | Dry Contact | On-Off | APL-HKC APL-210N / APL-510N Valve Monitor | CVV 4Cx1.0 (Open/Close Limit Switches) | ACTIVE
10 | P4 | P4-TBDI1-10 | C4 | C4S1 | 1756-IB32 | 10 | C4S1-10/P4-TBDI1-10 | P4-TBDI1-10/C4S1-10 | ZS-60201D_DI_1 | ZS-60201D | Process Instrument | Limit Switch | 325-01-602-PD-04 | Dry Contact | On-Off | APL-HKC APL-210N / APL-510N Valve Monitor | CVV 4Cx1.0 (Open/Close Limit Switches) | ACTIVE
11 | P4 | P4-TBDI1-11 | C4 | C4S1 | 1756-IB32 | 11 | C4S1-11/P4-TBDI1-11 | P4-TBDI1-11/C4S1-11 | ZS-60201E_DI_1 | ZS-60201E | Process Instrument | Limit Switch | 325-01-602-PD-04 | Dry Contact | On-Off | APL-HKC APL-210N / APL-510N Valve Monitor | CVV 4Cx1.0 (Open/Close Limit Switches) | ACTIVE
12 | P4 | P4-TBDI1-12 | C4 | C4S1 | 1756-IB32 | 12 | C4S1-12/P4-TBDI1-12 | P4-TBDI1-12/C4S1-12 | ZS-60229_DI_1 | ZS-60229 | Process Instrument | Limit Switch | 325-01-602-PD-04 | Switch PNP | On-Off | APL-HKC APL-210N / APL-510N Valve Monitor | CVV 4Cx1.0 (Open/Close Limit Switches) | ACTIVE
13 | P4 | P4-TBDI1-13 | C4 | C4S1 | 1756-IB32 | 13 | C4S1-13/P4-TBDI1-13 | P4-TBDI1-13/C4S1-13 | ZS-60230_DI_1 | ZS-60230 | Process Instrument | Limit Switch | 325-01-602-PD-04 | Switch PNP | On-Off | APL-HKC APL-210N / APL-510N Valve Monitor | CVV 4Cx1.0 (Open/Close Limit Switches) | ACTIVE
14 | P4 | P4-TBDI1-14 | C4 | C4S1 | 1756-IB32 | 14 | C4S1-14/P4-TBDI1-14 | P4-TBDI1-14/C4S1-14 | ZS-60231A_DI_1 | ZS-60231A | Process Instrument | Limit Switch | 325-01-602-PD-05 | Dry Contact | On-Off | APL-HKC APL-210N / APL-510N Valve Monitor | CVV 4Cx1.0 (Open/Close Limit Switches) | ACTIVE
15 | P4 | P4-TBDI1-15 | C4 | C4S1 | 1756-IB32 | 15 | C4S1-15/P4-TBDI1-15 | P4-TBDI1-15/C4S1-15 | ZS-60231B_DI_1 | ZS-60231B | Process Instrument | Limit Switch | 325-01-602-PD-05 | Dry Contact | On-Off | APL-HKC APL-210N / APL-510N Valve Monitor | CVV 4Cx1.0 (Open/Close Limit Switches) | ACTIVE
16 | P4 | P4-TBDI1-16 | C4 | C4S1 | 1756-IB32 | 16 | C4S1-16/P4-TBDI1-16 | P4-TBDI1-16/C4S1-16 | Spare_DI_0 | Spare | Spare Reserve Channel | - | - | 24VDC Discrete | - | - | Reserved for Future Expansion | SPARE
17 | P4 | 0VDC | C4 | C4S1 | 1756-IB32 | 17 | 0VDC | 0VDC | Internal Power Common | - | Module Power / Common Return Terminal | - | - | 24VDC Discrete | - | - | - | COMMON
18 | P4 | 0VDC | C4 | C4S1 | 1756-IB32 | 18 | 0VDC | 0VDC | Internal Power Common | - | Module Power / Common Return Terminal | - | - | 24VDC Discrete | - | - | - | COMMON
19 | P4 | 0VDC | C4 | C4S1 | 1756-IB32 | 35 | 0VDC | 0VDC | Internal Power Common | - | Module Power / Common Return Terminal | - | - | 24VDC Discrete | - | - | - | COMMON
20 | P4 | 0VDC | C4 | C4S1 | 1756-IB32 | 36 | 0VDC | 0VDC | Internal Power Common | - | Module Power / Common Return Terminal | - | - | 24VDC Discrete | - | - | - | COMMON
21 | P4 | P4-TBAI1-1(B) | C4 | C4S5 | 1756-IF16 | 1 | C4S5-1/P4-TBAI1-1(B) | P4-TBAI1-1(B)/C4S5-1 | PT-60230_AI_1 | PT-60230 | Pressure Transmitter | Pressure Transmitter | 325-01-602-PD-04 | 4 - 20 mA | 0 - 0.1 mbar | Endress+Hauser Cerabar PMP51B / PMP43 | LiY-CY(EB) 1Px1.0 (Blue) | ACTIVE
22 | P4 | P4-TBAI1-1(A) | C4 | C4S5 | 1756-IF16 | 2 | C4S5-2/P4-TBAI1-1(A) | P4-TBAI1-1(A)/C4S5-2 | PT-60230_AI_1 | PT-60230 | Pressure Transmitter | Pressure Transmitter | 325-01-602-PD-04 | 4 - 20 mA | 0 - 0.1 mbar | Endress+Hauser Cerabar PMP51B / PMP43 | LiY-CY(EB) 1Px1.0 (Blue) | ACTIVE
23 | P4 | P4-TBAI1-2(B) | C4 | C4S5 | 1756-IF16 | 3 | C4S5-3/P4-TBAI1-2(B) | P4-TBAI1-2(B)/C4S5-3 | PT-60231_AI_1 | PT-60231 | Pressure Transmitter | Pressure Transmitter | 325-01-602-PD-04 | 4 - 20 mA | -100 to 200 mbar | Endress+Hauser Cerabar PMP51B / PMP43 | LiY-CY(EB) 1Px1.0 (Blue) | ACTIVE
24 | P4 | P4-TBAI1-2(A) | C4 | C4S5 | 1756-IF16 | 4 | C4S5-4/P4-TBAI1-2(A) | P4-TBAI1-2(A)/C4S5-4 | PT-60231_AI_1 | PT-60231 | Pressure Transmitter | Pressure Transmitter | 325-01-602-PD-04 | 4 - 20 mA | -100 to 200 mbar | Endress+Hauser Cerabar PMP51B / PMP43 | LiY-CY(EB) 1Px1.0 (Blue) | ACTIVE
25 | P4 | P4-TBAI1-3(B) | C4 | C4S5 | 1756-IF16 | 5 | C4S5-5/P4-TBAI1-3(B) | P4-TBAI1-3(B)/C4S5-5 | TT-60224_AI_1 | TT-60224 | Temperature Transmitter | Temperature Transmitter | 325-01-602-PD-04 | 4 - 20 mA | 0 - 400'°C | Endress+Hauser iTEMP TMT71 / TM411 (Pt100 RTD) | LiY-CY(EB) 1Px1.0 (Blue) | ACTIVE
26 | P4 | P4-TBAI1-3(A) | C4 | C4S5 | 1756-IF16 | 6 | C4S5-6/P4-TBAI1-3(A) | P4-TBAI1-3(A)/C4S5-6 | TT-60224_AI_1 | TT-60224 | Temperature Transmitter | Temperature Transmitter | 325-01-602-PD-04 | 4 - 20 mA | 0 - 400'°C | Endress+Hauser iTEMP TMT71 / TM411 (Pt100 RTD) | LiY-CY(EB) 1Px1.0 (Blue) | ACTIVE
27 | P4 | P4-TBAI1-4(B) | C4 | C4S5 | 1756-IF16 | 7 | C4S5-7/P4-TBAI1-4(B) | P4-TBAI1-4(B)/C4S5-7 | TT-60225_AI_1 | TT-60225 | Temperature Transmitter | Temperature Transmitter | 325-01-602-PD-04 | 4 - 20 mA | 0 - 400'°C | Endress+Hauser iTEMP TMT71 / TM411 (Pt100 RTD) | LiY-CY(EB) 1Px1.0 (Blue) | ACTIVE
28 | P4 | P4-TBAI1-4(A) | C4 | C4S5 | 1756-IF16 | 8 | C4S5-8/P4-TBAI1-4(A) | P4-TBAI1-4(A)/C4S5-8 | TT-60225_AI_1 | TT-60225 | Temperature Transmitter | Temperature Transmitter | 325-01-602-PD-04 | 4 - 20 mA | 0 - 400'°C | Endress+Hauser iTEMP TMT71 / TM411 (Pt100 RTD) | LiY-CY(EB) 1Px1.0 (Blue) | ACTIVE
29 | P4 | 0VDC | C4 | C4S5 | 1756-IF16 | 9 | 0VDC | 0VDC | Internal Power Common | - | Module Power / Common Return Terminal | - | - | 4-20mA Analog | - | - | - | COMMON
30 | P4 | 0VDC | C4 | C4S5 | 1756-IF16 | 10 | 0VDC | 0VDC | Internal Power Common | - | Module Power / Common Return Terminal | - | - | 4-20mA Analog | - | - | - | COMMON
31 | P4 | P4-TBAI1-5(B) | C4 | C4S5 | 1756-IF16 | 11 | C4S5-11/P4-TBAI1-5(B) | P4-TBAI1-5(B)/C4S5-11 | TT-60226_AI_1 | TT-60226 | Temperature Transmitter | Temperature Transmitter | 325-01-602-PD-04 | 4 - 20 mA | 0 - 400'°C | Endress+Hauser iTEMP TMT71 / TM411 (Pt100 RTD) | LiY-CY(EB) 1Px1.0 (Blue) | ACTIVE
32 | P4 | P4-TBAI1-5(A) | C4 | C4S5 | 1756-IF16 | 12 | C4S5-12/P4-TBAI1-5(A) | P4-TBAI1-5(A)/C4S5-12 | TT-60226_AI_1 | TT-60226 | Temperature Transmitter | Temperature Transmitter | 325-01-602-PD-04 | 4 - 20 mA | 0 - 400'°C | Endress+Hauser iTEMP TMT71 / TM411 (Pt100 RTD) | LiY-CY(EB) 1Px1.0 (Blue) | ACTIVE
33 | P4 | P4-TBAI1-6(B) | C4 | C4S5 | 1756-IF16 | 13 | C4S5-13/P4-TBAI1-6(B) | P4-TBAI1-6(B)/C4S5-13 | TT-60227_AI_1 | TT-60227 | Temperature Transmitter | Temperature Transmitter | 325-01-602-PD-04 | 4 - 20 mA | 0 - 400'°C | Endress+Hauser iTEMP TMT71 / TM411 (Pt100 RTD) | LiY-CY(EB) 1Px1.0 (Blue) | ACTIVE
34 | P4 | P4-TBAI1-6(A) | C4 | C4S5 | 1756-IF16 | 14 | C4S5-14/P4-TBAI1-6(A) | P4-TBAI1-6(A)/C4S5-14 | TT-60227_AI_1 | TT-60227 | Temperature Transmitter | Temperature Transmitter | 325-01-602-PD-04 | 4 - 20 mA | 0 - 400'°C | Endress+Hauser iTEMP TMT71 / TM411 (Pt100 RTD) | LiY-CY(EB) 1Px1.0 (Blue) | ACTIVE
35 | P4 | P4-TBAI1-7(B) | C4 | C4S5 | 1756-IF16 | 15 | C4S5-15/P4-TBAI1-7(B) | P4-TBAI1-7(B)/C4S5-15 | TT-60230_AI_1 | TT-60230 | Temperature Transmitter | Temperature Transmitter | 325-01-602-PD-04 | 4 - 20 mA | 0 - 400'°C | Endress+Hauser iTEMP TMT71 / TM411 (Pt100 RTD) | LiY-CY(EB) 1Px1.0 (Blue) | ACTIVE
36 | P4 | P4-TBAI1-7(A) | C4 | C4S5 | 1756-IF16 | 16 | C4S5-16/P4-TBAI1-7(A) | P4-TBAI1-7(A)/C4S5-16 | TT-60230_AI_1 | TT-60230 | Temperature Transmitter | Temperature Transmitter | 325-01-602-PD-04 | 4 - 20 mA | 0 - 400'°C | Endress+Hauser iTEMP TMT71 / TM411 (Pt100 RTD) | LiY-CY(EB) 1Px1.0 (Blue) | ACTIVE
37 | P4 | P4-TBAI1-8(B) | C4 | C4S5 | 1756-IF16 | 17 | C4S5-17/P4-TBAI1-8(B) | P4-TBAI1-8(B)/C4S5-17 | Spare_AI_0 | Spare | Spare Reserve Channel | - | - | 4-20mA Analog | - | - | Reserved for Future Expansion | SPARE
38 | P4 | P4-TBAI1-8(A) | C4 | C4S5 | 1756-IF16 | 18 | C4S5-18/P4-TBAI1-8(A) | P4-TBAI1-8(A)/C4S5-18 | Spare_AI_0 | Spare | Spare Reserve Channel | - | - | 4-20mA Analog | - | - | Reserved for Future Expansion | SPARE
39 | P4 | 0VDC | C4 | C4S5 | 1756-IF16 | 27 | 0VDC | 0VDC | Internal Power Common | - | Module Power / Common Return Terminal | - | - | 4-20mA Analog | - | - | - | COMMON
40 | P4 | 0VDC | C4 | C4S5 | 1756-IF16 | 28 | 0VDC | 0VDC | Internal Power Common | - | Module Power / Common Return Terminal | - | - | 4-20mA Analog | - | - | - | COMMON

## IS-JB-608
JUNCTION BOX I/O TERMINATION SCHEDULE --- IS-JB-608 (INTRINSICALLY SAFE JUNCTION BOX (DRYER MID)) | [15 empty] | ⬅ Back to Master Index
Location: Hazardous Area Zone 1/21 (Mid-Tower Section) ¦ Enclosure: 600 x 500 x 200 mm (ATEX Ex ia (Blue Terminals / IP66 SS316)) ¦ Trunk Cable: 1x LiY-CY(EB) 16Px0.75 Blue IS Shielded Trunk Cable to IS Barriers in CA1/P4 | [15 empty] | ⬅ Panel Allocation Matrix
DIGITAL INPUT (DI) |  |  | DIGITAL OUTPUT (DO) |  |  | ANALOG INPUT (AI) |  |  | ANALOG OUTPUT (AO) |  |  | TOTAL ENCLOSURE TERMINATIONS
Used: 7 ¦ Spare: 9 |  |  | Used: 1 ¦ Spare: 25 |  |  | Used: 12 ¦ Spare: 4 |  |  | Used: 0 ¦ Spare: 0 |  |  | Active: 20 ¦ Spare: 38 (65.5%)
Total: 16 Pts ¦ Spare: 56.2% |  |  | Total: 26 Pts ¦ Spare: 96.2% |  |  | Total: 16 Pts ¦ Spare: 25.0% |  |  | None in this JB |  |  | Total Physical Channels: 60 Pins (Commons: 2)
Point # | Source Panel | Panel Terminal Block | Chassis | Slot | Module Model | Pin # | Wire Tag (PLC Side) | Wire Tag (Terminal Side) | PLC Tag Name | Instrument Tag | Instrument Description | Instrument Type | P&ID No. | Signal Type | Calibrated Range | Manufacturer & Model | Suggested Field Cable | Channel Status
1 | P4 | P4-TBDI1-17 | C4 | C4S1 | 1756-IB32 | 19 | C4S1-19/P4-TBDI1-17 | P4-TBDI1-17/C4S1-19 | ZS-60201A_DI_1 | ZS-60201A | Process Instrument | Limit Switch | 325-01-602-PD-04 | Dry Contact | On-Off | APL-HKC APL-210N / APL-510N Valve Monitor | CVV 4Cx1.0 (Open/Close Limit Switches) | ACTIVE
2 | P4 | P4-TBDI1-18 | C4 | C4S1 | 1756-IB32 | 20 | C4S1-20/P4-TBDI1-18 | P4-TBDI1-18/C4S1-20 | ZS-60201B_DI_1 | ZS-60201B | Process Instrument | Limit Switch | 325-01-602-PD-04 | Dry Contact | On-Off | APL-HKC APL-210N / APL-510N Valve Monitor | CVV 4Cx1.0 (Open/Close Limit Switches) | ACTIVE
3 | P4 | P4-TBDI1-19 | C4 | C4S1 | 1756-IB32 | 21 | C4S1-21/P4-TBDI1-19 | P4-TBDI1-19/C4S1-21 | ZS-60231C_DI_1 | ZS-60231C | Process Instrument | Limit Switch | 325-01-602-PD-05 | Switch PNP | On-Off | APL-HKC APL-210N / APL-510N Valve Monitor | CVV 4Cx1.0 (Open/Close Limit Switches) | ACTIVE
4 | P4 | P4-TBDI1-20 | C4 | C4S1 | 1756-IB32 | 22 | C4S1-22/P4-TBDI1-20 | P4-TBDI1-20/C4S1-22 | ZS-60231D_DI_1 | ZS-60231D | Process Instrument | Limit Switch | 325-01-602-PD-05 | Switch PNP | On-Off | APL-HKC APL-210N / APL-510N Valve Monitor | CVV 4Cx1.0 (Open/Close Limit Switches) | ACTIVE
5 | P4 | P4-TBDI1-21 | C4 | C4S1 | 1756-IB32 | 23 | C4S1-23/P4-TBDI1-21 | P4-TBDI1-21/C4S1-23 | ZS-60231E_DI_1 | ZS-60231E | Process Instrument | Limit Switch | 325-01-602-PD-05 | Switch PNP | On-Off | APL-HKC APL-210N / APL-510N Valve Monitor | CVV 4Cx1.0 (Open/Close Limit Switches) | ACTIVE
6 | P4 | P4-TBDI1-22 | C4 | C4S1 | 1756-IB32 | 24 | C4S1-24/P4-TBDI1-22 | P4-TBDI1-22/C4S1-24 | ZS-60231F_DI_1 | ZS-60231F | Process Instrument | Limit Switch | 325-01-602-PD-05 | Switch PNP | On-Off | APL-HKC APL-210N / APL-510N Valve Monitor | CVV 4Cx1.0 (Open/Close Limit Switches) | ACTIVE
7 | P4 | P4-TBDI1-23 | C4 | C4S1 | 1756-IB32 | 25 | C4S1-25/P4-TBDI1-23 | P4-TBDI1-23/C4S1-25 | ZS-60240_DI_1 | ZS-60240 | Process Instrument | Limit Switch | 325-01-602-PD-05 | Switch PNP | On-Off | APL-HKC APL-210N / APL-510N Valve Monitor | CVV 4Cx1.0 (Open/Close Limit Switches) | ACTIVE
8 | P4 | P4-TBDI1-24 | C4 | C4S1 | 1756-IB32 | 26 | C4S1-26/P4-TBDI1-24 | P4-TBDI1-24/C4S1-26 | Spare_DI_0 | Spare | Spare Reserve Channel | - | - | 24VDC Discrete | - | - | Reserved for Future Expansion | SPARE
9 | P4 | P4-TBDI1-25 | C4 | C4S1 | 1756-IB32 | 27 | C4S1-27/P4-TBDI1-25 | P4-TBDI1-25/C4S1-27 | Spare_DI_0 | Spare | Spare Reserve Channel | - | - | 24VDC Discrete | - | - | Reserved for Future Expansion | SPARE
10 | P4 | P4-TBDI1-26 | C4 | C4S1 | 1756-IB32 | 28 | C4S1-28/P4-TBDI1-26 | P4-TBDI1-26/C4S1-28 | Spare_DI_0 | Spare | Spare Reserve Channel | - | - | 24VDC Discrete | - | - | Reserved for Future Expansion | SPARE
11 | P4 | P4-TBDI1-27 | C4 | C4S1 | 1756-IB32 | 29 | C4S1-29/P4-TBDI1-27 | P4-TBDI1-27/C4S1-29 | Spare_DI_0 | Spare | Spare Reserve Channel | - | - | 24VDC Discrete | - | - | Reserved for Future Expansion | SPARE
12 | P4 | P4-TBDI1-28 | C4 | C4S1 | 1756-IB32 | 30 | C4S1-30/P4-TBDI1-28 | P4-TBDI1-28/C4S1-30 | Spare_DI_0 | Spare | Spare Reserve Channel | - | - | 24VDC Discrete | - | - | Reserved for Future Expansion | SPARE
13 | P4 | P4-TBDI1-29 | C4 | C4S1 | 1756-IB32 | 31 | C4S1-31/P4-TBDI1-29 | P4-TBDI1-29/C4S1-31 | Spare_DI_0 | Spare | Spare Reserve Channel | - | - | 24VDC Discrete | - | - | Reserved for Future Expansion | SPARE
14 | P4 | P4-TBDI1-30 | C4 | C4S1 | 1756-IB32 | 32 | C4S1-32/P4-TBDI1-30 | P4-TBDI1-30/C4S1-32 | Spare_DI_0 | Spare | Spare Reserve Channel | - | - | 24VDC Discrete | - | - | Reserved for Future Expansion | SPARE
15 | P4 | P4-TBDI1-31 | C4 | C4S1 | 1756-IB32 | 33 | C4S1-33/P4-TBDI1-31 | P4-TBDI1-31/C4S1-33 | Spare_DI_0 | Spare | Spare Reserve Channel | - | - | 24VDC Discrete | - | - | Reserved for Future Expansion | SPARE
16 | P4 | P4-TBDI1-32 | C4 | C4S1 | 1756-IB32 | 34 | C4S1-34/P4-TBDI1-32 | P4-TBDI1-32/C4S1-34 | Spare_DI_0 | Spare | Spare Reserve Channel | - | - | 24VDC Discrete | - | - | Reserved for Future Expansion | SPARE
17 | P4 | P4-TBRL1-9 | C4 | C4S4 | 1756-OB32 | 9 | C4S4-9/P4-TBRL1-9 | P4-TBRL1-9/C4S4-9 | XA-60201_DO_1 | XA-60201 | Process Instrument | Gas detector | 325-01-402-PD-03 | 4 - 20 mA | 0-10%LEL | Industrial Process Equipment Standard Process Field Device | LiY-CY(EB) 1Px1.0 (Blue) | ACTIVE
18 | P4 | P4-TBRL1-10 | C4 | C4S4 | 1756-OB32 | 10 | C4S4-10/P4-TBRL1-10 | P4-TBRL1-10/C4S4-10 | Spare_DO_0 | Spare | Spare Reserve Channel | - | - | 24VDC Discrete | - | - | Reserved for Future Expansion | SPARE
19 | P4 | P4-TBRL1-11 | C4 | C4S4 | 1756-OB32 | 11 | C4S4-11/P4-TBRL1-11 | P4-TBRL1-11/C4S4-11 | Spare_DO_0 | Spare | Spare Reserve Channel | - | - | 24VDC Discrete | - | - | Reserved for Future Expansion | SPARE
20 | P4 | P4-TBRL1-12 | C4 | C4S4 | 1756-OB32 | 12 | C4S4-12/P4-TBRL1-12 | P4-TBRL1-12/C4S4-12 | Spare_DO_0 | Spare | Spare Reserve Channel | - | - | 24VDC Discrete | - | - | Reserved for Future Expansion | SPARE
21 | P4 | P4-TBRL1-13 | C4 | C4S4 | 1756-OB32 | 13 | C4S4-13/P4-TBRL1-13 | P4-TBRL1-13/C4S4-13 | Spare_DO_0 | Spare | Spare Reserve Channel | - | - | 24VDC Discrete | - | - | Reserved for Future Expansion | SPARE
22 | P4 | P4-TBRL1-14 | C4 | C4S4 | 1756-OB32 | 14 | C4S4-14/P4-TBRL1-14 | P4-TBRL1-14/C4S4-14 | Spare_DO_0 | Spare | Spare Reserve Channel | - | - | 24VDC Discrete | - | - | Reserved for Future Expansion | SPARE
23 | P4 | P4-TBRL1-15 | C4 | C4S4 | 1756-OB32 | 15 | C4S4-15/P4-TBRL1-15 | P4-TBRL1-15/C4S4-15 | Spare_DO_0 | Spare | Spare Reserve Channel | - | - | 24VDC Discrete | - | - | Reserved for Future Expansion | SPARE
24 | P4 | P4-TBRL1-16 | C4 | C4S4 | 1756-OB32 | 16 | C4S4-16/P4-TBRL1-16 | P4-TBRL1-16/C4S4-16 | Spare_DO_0 | Spare | Spare Reserve Channel | - | - | 24VDC Discrete | - | - | Reserved for Future Expansion | SPARE
25 | P4 | P4-TBRL1-17 | C4 | C4S4 | 1756-OB32 | 17 | C4S4-17/P4-TBRL1-17 | P4-TBRL1-17/C4S4-17 | Spare_DO_17 | Spare | Spare Reserve Channel | - | - | 24VDC Discrete | - | - | Reserved for Future Expansion | SPARE
26 | P4 | +24VDC | C4 | C4S4 | 1756-OB32 | 18 | +24VDC | +24VDC | Internal Power Common | - | Module Power / Common Return Terminal | - | - | 24VDC Discrete | - | - | - | COMMON
27 | P4 | P4-TBRL1-17 | C4 | C4S4 | 1756-OB32 | 19 | C4S4-19/P4-TBRL1-17 | P4-TBRL1-17/C4S4-19 | Spare_DO_0 | Spare | Spare Reserve Channel | - | - | 24VDC Discrete | - | - | Reserved for Future Expansion | SPARE
28 | P4 | P4-TBRL1-18 | C4 | C4S4 | 1756-OB32 | 20 | C4S4-20/P4-TBRL1-18 | P4-TBRL1-18/C4S4-20 | Spare_DO_0 | Spare | Spare Reserve Channel | - | - | 24VDC Discrete | - | - | Reserved for Future Expansion | SPARE
29 | P4 | P4-TBRL1-19 | C4 | C4S4 | 1756-OB32 | 21 | C4S4-21/P4-TBRL1-19 | P4-TBRL1-19/C4S4-21 | Spare_DO_0 | Spare | Spare Reserve Channel | - | - | 24VDC Discrete | - | - | Reserved for Future Expansion | SPARE
30 | P4 | P4-TBRL1-20 | C4 | C4S4 | 1756-OB32 | 22 | C4S4-22/P4-TBRL1-20 | P4-TBRL1-20/C4S4-22 | Spare_DO_0 | Spare | Spare Reserve Channel | - | - | 24VDC Discrete | - | - | Reserved for Future Expansion | SPARE
31 | P4 | P4-TBRL1-21 | C4 | C4S4 | 1756-OB32 | 23 | C4S4-23/P4-TBRL1-21 | P4-TBRL1-21/C4S4-23 | Spare_DO_0 | Spare | Spare Reserve Channel | - | - | 24VDC Discrete | - | - | Reserved for Future Expansion | SPARE
32 | P4 | P4-TBRL1-22 | C4 | C4S4 | 1756-OB32 | 24 | C4S4-24/P4-TBRL1-22 | P4-TBRL1-22/C4S4-24 | Spare_DO_0 | Spare | Spare Reserve Channel | - | - | 24VDC Discrete | - | - | Reserved for Future Expansion | SPARE
33 | P4 | P4-TBRL1-23 | C4 | C4S4 | 1756-OB32 | 25 | C4S4-25/P4-TBRL1-23 | P4-TBRL1-23/C4S4-25 | Spare_DO_0 | Spare | Spare Reserve Channel | - | - | 24VDC Discrete | - | - | Reserved for Future Expansion | SPARE
34 | P4 | P4-TBRL1-24 | C4 | C4S4 | 1756-OB32 | 26 | C4S4-26/P4-TBRL1-24 | P4-TBRL1-24/C4S4-26 | Spare_DO_0 | Spare | Spare Reserve Channel | - | - | 24VDC Discrete | - | - | Reserved for Future Expansion | SPARE
35 | P4 | P4-TBRL1-25 | C4 | C4S4 | 1756-OB32 | 27 | C4S4-27/P4-TBRL1-25 | P4-TBRL1-25/C4S4-27 | Spare_DO_0 | Spare | Spare Reserve Channel | - | - | 24VDC Discrete | - | - | Reserved for Future Expansion | SPARE
36 | P4 | P4-TBRL1-26 | C4 | C4S4 | 1756-OB32 | 28 | C4S4-28/P4-TBRL1-26 | P4-TBRL1-26/C4S4-28 | Spare_DO_0 | Spare | Spare Reserve Channel | - | - | 24VDC Discrete | - | - | Reserved for Future Expansion | SPARE
37 | P4 | P4-TBRL1-27 | C4 | C4S4 | 1756-OB32 | 29 | C4S4-29/P4-TBRL1-27 | P4-TBRL1-27/C4S4-29 | Spare_DO_0 | Spare | Spare Reserve Channel | - | - | 24VDC Discrete | - | - | Reserved for Future Expansion | SPARE
38 | P4 | P4-TBRL1-28 | C4 | C4S4 | 1756-OB32 | 30 | C4S4-30/P4-TBRL1-28 | P4-TBRL1-28/C4S4-30 | Spare_DO_0 | Spare | Spare Reserve Channel | - | - | 24VDC Discrete | - | - | Reserved for Future Expansion | SPARE
39 | P4 | P4-TBRL1-29 | C4 | C4S4 | 1756-OB32 | 31 | C4S4-31/P4-TBRL1-29 | P4-TBRL1-29/C4S4-31 | Spare_DO_0 | Spare | Spare Reserve Channel | - | - | 24VDC Discrete | - | - | Reserved for Future Expansion | SPARE
40 | P4 | P4-TBRL1-30 | C4 | C4S4 | 1756-OB32 | 32 | C4S4-32/P4-TBRL1-30 | P4-TBRL1-30/C4S4-32 | Spare_DO_0 | Spare | Spare Reserve Channel | - | - | 24VDC Discrete | - | - | Reserved for Future Expansion | SPARE
41 | P4 | P4-TBRL1-31 | C4 | C4S4 | 1756-OB32 | 33 | C4S4-33/P4-TBRL1-31 | P4-TBRL1-31/C4S4-33 | Spare_DO_0 | Spare | Spare Reserve Channel | - | - | 24VDC Discrete | - | - | Reserved for Future Expansion | SPARE
42 | P4 | P4-TBRL1-32 | C4 | C4S4 | 1756-OB32 | 34 | C4S4-34/P4-TBRL1-32 | P4-TBRL1-32/C4S4-34 | Spare_DO_0 | Spare | Spare Reserve Channel | - | - | 24VDC Discrete | - | - | Reserved for Future Expansion | SPARE
43 | P4 | P4-TBRL1-35 | C4 | C4S4 | 1756-OB32 | 35 | C4S4-35/P4-TBRL1-35 | P4-TBRL1-35/C4S4-35 | Spare_DO_35 | Spare | Spare Reserve Channel | - | - | 24VDC Discrete | - | - | Reserved for Future Expansion | SPARE
44 | P4 | +24VDC | C4 | C4S4 | 1756-OB32 | 36 | +24VDC | +24VDC | Internal Power Common | - | Module Power / Common Return Terminal | - | - | 24VDC Discrete | - | - | - | COMMON
45 | P4 | P4-TBAI1-9(B) | C4 | C4S5 | 1756-IF16 | 19 | C4S5-19/P4-TBAI1-9(B) | P4-TBAI1-9(B)/C4S5-19 | PT-60220_AI_1 | PT-60220 | Pressure Transmitter | Pressure Transmitter | 325-01-602-PD-04 | 4 - 20 mA | -100 - 100 mbar | Endress+Hauser Cerabar PMP51B / PMP43 | LiY-CY(EB) 1Px1.0 (Blue) | ACTIVE
46 | P4 | P4-TBAI1-9(A) | C4 | C4S5 | 1756-IF16 | 20 | C4S5-20/P4-TBAI1-9(A) | P4-TBAI1-9(A)/C4S5-20 | PT-60220_AI_1 | PT-60220 | Pressure Transmitter | Pressure Transmitter | 325-01-602-PD-04 | 4 - 20 mA | -100 - 100 mbar | Endress+Hauser Cerabar PMP51B / PMP43 | LiY-CY(EB) 1Px1.0 (Blue) | ACTIVE
47 | P4 | P4-TBAI1-10(B) | C4 | C4S5 | 1756-IF16 | 21 | C4S5-21/P4-TBAI1-10(B) | P4-TBAI1-10(B)/C4S5-21 | TT-60220_AI_1 | TT-60220 | Temperature Transmitter | Temperature Transmitter | 325-01-602-PD-04 | 4 - 20 mA | 0 - 400'°C | Endress+Hauser iTEMP TMT71 / TM411 (Pt100 RTD) | LiY-CY(EB) 1Px1.0 (Blue) | ACTIVE
48 | P4 | P4-TBAI1-10(A) | C4 | C4S5 | 1756-IF16 | 22 | C4S5-22/P4-TBAI1-10(A) | P4-TBAI1-10(A)/C4S5-22 | TT-60220_AI_1 | TT-60220 | Temperature Transmitter | Temperature Transmitter | 325-01-602-PD-04 | 4 - 20 mA | 0 - 400'°C | Endress+Hauser iTEMP TMT71 / TM411 (Pt100 RTD) | LiY-CY(EB) 1Px1.0 (Blue) | ACTIVE
49 | P4 | P4-TBAI1-11(B) | C4 | C4S5 | 1756-IF16 | 23 | C4S5-23/P4-TBAI1-11(B) | P4-TBAI1-11(B)/C4S5-23 | TT-60221_AI_1 | TT-60221 | Temperature Transmitter | Temperature Transmitter | 325-01-602-PD-04 | 4 - 20 mA | 0 - 400'°C | Endress+Hauser iTEMP TMT71 / TM411 (Pt100 RTD) | LiY-CY(EB) 1Px1.0 (Blue) | ACTIVE
50 | P4 | P4-TBAI1-11(A) | C4 | C4S5 | 1756-IF16 | 24 | C4S5-24/P4-TBAI1-11(A) | P4-TBAI1-11(A)/C4S5-24 | TT-60221_AI_1 | TT-60221 | Temperature Transmitter | Temperature Transmitter | 325-01-602-PD-04 | 4 - 20 mA | 0 - 400'°C | Endress+Hauser iTEMP TMT71 / TM411 (Pt100 RTD) | LiY-CY(EB) 1Px1.0 (Blue) | ACTIVE
51 | P4 | P4-TBAI1-12(B) | C4 | C4S5 | 1756-IF16 | 25 | C4S5-25/P4-TBAI1-12(B) | P4-TBAI1-12(B)/C4S5-25 | TT-60222_AI_1 | TT-60222 | Temperature Transmitter | Temperature Transmitter | 325-01-602-PD-04 | 4 - 20 mA | 0 - 400'°C | Endress+Hauser iTEMP TMT71 / TM411 (Pt100 RTD) | LiY-CY(EB) 1Px1.0 (Blue) | ACTIVE
52 | P4 | P4-TBAI1-12(A) | C4 | C4S5 | 1756-IF16 | 26 | C4S5-26/P4-TBAI1-12(A) | P4-TBAI1-12(A)/C4S5-26 | TT-60222_AI_1 | TT-60222 | Temperature Transmitter | Temperature Transmitter | 325-01-602-PD-04 | 4 - 20 mA | 0 - 400'°C | Endress+Hauser iTEMP TMT71 / TM411 (Pt100 RTD) | LiY-CY(EB) 1Px1.0 (Blue) | ACTIVE
53 | P4 | P4-TBAI1-13(B) | C4 | C4S5 | 1756-IF16 | 29 | C4S5-29/P4-TBAI1-13(B) | P4-TBAI1-13(B)/C4S5-29 | TT-60223_AI_1 | TT-60223 | Temperature Transmitter | Temperature Transmitter | 325-01-602-PD-04 | 4 - 20 mA | 0 - 400'°C | Endress+Hauser iTEMP TMT71 / TM411 (Pt100 RTD) | LiY-CY(EB) 1Px1.0 (Blue) | ACTIVE
54 | P4 | P4-TBAI1-13(A) | C4 | C4S5 | 1756-IF16 | 30 | C4S5-30/P4-TBAI1-13(A) | P4-TBAI1-13(A)/C4S5-30 | TT-60223_AI_1 | TT-60223 | Temperature Transmitter | Temperature Transmitter | 325-01-602-PD-04 | 4 - 20 mA | 0 - 400'°C | Endress+Hauser iTEMP TMT71 / TM411 (Pt100 RTD) | LiY-CY(EB) 1Px1.0 (Blue) | ACTIVE
55 | P4 | P4-TBAI1-14(B) | C4 | C4S5 | 1756-IF16 | 31 | C4S5-31/P4-TBAI1-14(B) | P4-TBAI1-14(B)/C4S5-31 | XT-60201_AI_1 | XT-60201 | Speed / Position Transmitter | Gas detector | 325-01-402-PD-03 | 4 - 20 mA | 0-10%LEL | Industrial Process Equipment Standard Process Field Device | LiY-CY(EB) 1Px1.0 (Blue) | ACTIVE
56 | P4 | P4-TBAI1-14(A) | C4 | C4S5 | 1756-IF16 | 32 | C4S5-32/P4-TBAI1-14(A) | P4-TBAI1-14(A)/C4S5-32 | XT-60201_AI_1 | XT-60201 | Speed / Position Transmitter | Gas detector | 325-01-402-PD-03 | 4 - 20 mA | 0-10%LEL | Industrial Process Equipment Standard Process Field Device | LiY-CY(EB) 1Px1.0 (Blue) | ACTIVE
57 | P4 | P4-TBAI1-15(B) | C4 | C4S5 | 1756-IF16 | 33 | C4S5-33/P4-TBAI1-15(B) | P4-TBAI1-15(B)/C4S5-33 | Spare_AI_0 | Spare | Spare Reserve Channel | - | - | 4-20mA Analog | - | - | Reserved for Future Expansion | SPARE
58 | P4 | P4-TBAI1-15(A) | C4 | C4S5 | 1756-IF16 | 34 | C4S5-34/P4-TBAI1-15(A) | P4-TBAI1-15(A)/C4S5-34 | Spare_AI_0 | Spare | Spare Reserve Channel | - | - | 4-20mA Analog | - | - | Reserved for Future Expansion | SPARE
59 | P4 | P4-TBAI1-16(B) | C4 | C4S5 | 1756-IF16 | 35 | C4S5-35/P4-TBAI1-16(B) | P4-TBAI1-16(B)/C4S5-35 | Spare_AI_0 | Spare | Spare Reserve Channel | - | - | 4-20mA Analog | - | - | Reserved for Future Expansion | SPARE
60 | P4 | P4-TBAI1-16(A) | C4 | C4S5 | 1756-IF16 | 36 | C4S5-36/P4-TBAI1-16(A) | P4-TBAI1-16(A)/C4S5-36 | Spare_AI_0 | Spare | Spare Reserve Channel | - | - | 4-20mA Analog | - | - | Reserved for Future Expansion | SPARE

## IS-JB-612
JUNCTION BOX I/O TERMINATION SCHEDULE --- IS-JB-612 (INTRINSICALLY SAFE JUNCTION BOX (DRYER TOP)) | [15 empty] | ⬅ Back to Master Index
Location: Hazardous Area Zone 1/21 (Upper Tower / Explosion Vent) ¦ Enclosure: 500 x 400 x 200 mm (ATEX Ex ia (Blue Terminals / IP66 SS316)) ¦ Trunk Cable: 1x LiY-CY(EB) 12Px0.75 Blue IS Shielded Trunk Cable to IS Barriers in CA1/P4 | [15 empty] | ⬅ Panel Allocation Matrix
DIGITAL INPUT (DI) |  |  | DIGITAL OUTPUT (DO) |  |  | ANALOG INPUT (AI) |  |  | ANALOG OUTPUT (AO) |  |  | TOTAL ENCLOSURE TERMINATIONS
Used: 15 ¦ Spare: 17 |  |  | Used: 0 ¦ Spare: 0 |  |  | Used: 4 ¦ Spare: 0 |  |  | Used: 0 ¦ Spare: 0 |  |  | Active: 19 ¦ Spare: 17 (47.2%)
Total: 32 Pts ¦ Spare: 53.1% |  |  | Total: 0 Pts ¦ Spare: 0.0% |  |  | Total: 4 Pts ¦ Spare: 0.0% |  |  | None in this JB |  |  | Total Physical Channels: 44 Pins (Commons: 8)
Point # | Source Panel | Panel Terminal Block | Chassis | Slot | Module Model | Pin # | Wire Tag (PLC Side) | Wire Tag (Terminal Side) | PLC Tag Name | Instrument Tag | Instrument Description | Instrument Type | P&ID No. | Signal Type | Calibrated Range | Manufacturer & Model | Suggested Field Cable | Channel Status
1 | P4 | P4-TBDI2-1 | C4 | C4S2 | 1756-IB32 | 1 | C4S2-1/P4-TBDI2-1 | P4-TBDI2-1/C4S2-1 | ISV-61303_DI_1 | ISV-61303 | Process Instrument | Position switch | 325-01-613-PD-03 | Dry Contact | On-Off | TeroFox / El-O-Matic TF-20DFS Ball Valve + F-Actuator + ESV | CVV 3Cx1.5 (Solenoid) + CVV 4Cx1.0 (Limit Switches) | ACTIVE
2 | P4 | P4-TBDI2-2 | C4 | C4S2 | 1756-IB32 | 2 | C4S2-2/P4-TBDI2-2 | P4-TBDI2-2/C4S2-2 | ISV-61304_DI_1 | ISV-61304 | Process Instrument | Position switch | 325-01-613-PD-05 | Dry Contact | On-Off | TeroFox / El-O-Matic TF-20DFS Ball Valve + F-Actuator + ESV | CVV 3Cx1.5 (Solenoid) + CVV 4Cx1.0 (Limit Switches) | ACTIVE
3 | P4 | P4-TBDI2-3 | C4 | C4S2 | 1756-IB32 | 3 | C4S2-3/P4-TBDI2-3 | P4-TBDI2-3/C4S2-3 | LSH-61304_DI_1 | LSH-61304 | Process Instrument | Level switch | 325-01-613-PD-03 | Dry Contact |  | Endress+Hauser Liquiphant FTL51B (Vibrating Fork Liquids) | CVV 3Cx1.5 (24VDC Power + Switch Output) | ACTIVE
4 | P4 | P4-TBDI2-4 | C4 | C4S2 | 1756-IB32 | 4 | C4S2-4/P4-TBDI2-4 | P4-TBDI2-4/C4S2-4 | LSH-61305_DI_1 | LSH-61305 | Process Instrument | Level switch | 325-01-613-PD-05 | Dry Contact |  | Endress+Hauser Liquiphant FTL51B (Vibrating Fork Liquids) | CVV 3Cx1.5 (24VDC Power + Switch Output) | ACTIVE
5 | P4 | P4-TBDI2-5 | C4 | C4S2 | 1756-IB32 | 5 | C4S2-5/P4-TBDI2-5 | P4-TBDI2-5/C4S2-5 | LSH-61307_DI_1 | LSH-61307 | Process Instrument | Level switch | 325-01-613-PD-01 | Dry Contact |  | Endress+Hauser Liquiphant FTL51B (Vibrating Fork Liquids) | CVV 3Cx1.5 (24VDC Power + Switch Output) | ACTIVE
6 | P4 | P4-TBDI2-6 | C4 | C4S2 | 1756-IB32 | 6 | C4S2-6/P4-TBDI2-6 | P4-TBDI2-6/C4S2-6 | LSH-61312_DI_1 | LSH-61312 | Process Instrument | Level switch | 325-01-613-PD-05 | Dry Contact |  | Endress+Hauser Liquiphant FTL51B (Vibrating Fork Liquids) | CVV 3Cx1.5 (24VDC Power + Switch Output) | ACTIVE
7 | P4 | P4-TBDI2-7 | C4 | C4S2 | 1756-IB32 | 7 | C4S2-7/P4-TBDI2-7 | P4-TBDI2-7/C4S2-7 | PSE-61302_DI_1 | PSE-61302 | Process Instrument | Position switch | 325-01-613-PD-03 | Dry Contact | On-Off | BS&B / Fike Burst-Alert Sensor / Rupture Disk Monitor | CVV 2Cx1.5 / LiY-CY 1Px1.0 General Control | ACTIVE
8 | P4 | P4-TBDI2-8 | C4 | C4S2 | 1756-IB32 | 8 | C4S2-8/P4-TBDI2-8 | P4-TBDI2-8/C4S2-8 | PSE-61303_DI_1 | PSE-61303 | Process Instrument | Position switch | 325-01-613-PD-05 | Dry Contact | On-Off | BS&B / Fike Burst-Alert Sensor / Rupture Disk Monitor | CVV 2Cx1.5 / LiY-CY 1Px1.0 General Control | ACTIVE
9 | P4 | P4-TBDI2-9 | C4 | C4S2 | 1756-IB32 | 9 | C4S2-9/P4-TBDI2-9 | P4-TBDI2-9/C4S2-9 | RV-61301_DI_1 | RV-61301 | Process Instrument | Process Field Device | - | 24VDC Discrete | - | Industrial Process Equipment Standard Process Field Device | CVV 2Cx1.5 / LiY-CY 1Px1.0 General Control | ACTIVE
10 | P4 | P4-TBDI2-10 | C4 | C4S2 | 1756-IB32 | 10 | C4S2-10/P4-TBDI2-10 | P4-TBDI2-10/C4S2-10 | RV-61304_DI_1 | RV-61304 | Process Instrument | Process Field Device | - | 24VDC Discrete | - | Industrial Process Equipment Standard Process Field Device | CVV 2Cx1.5 / LiY-CY 1Px1.0 General Control | ACTIVE
11 | P4 | P4-TBDI2-11 | C4 | C4S2 | 1756-IB32 | 11 | C4S2-11/P4-TBDI2-11 | P4-TBDI2-11/C4S2-11 | RV-61305_DI_1 | RV-61305 | Process Instrument | Process Field Device | - | 24VDC Discrete | - | Industrial Process Equipment Standard Process Field Device | CVV 2Cx1.5 / LiY-CY 1Px1.0 General Control | ACTIVE
12 | P4 | P4-TBDI2-12 | C4 | C4S2 | 1756-IB32 | 12 | C4S2-12/P4-TBDI2-12 | P4-TBDI2-12/C4S2-12 | SC-61301_DI_1 | SC-61301 | Process Instrument | Process Field Device | - | 24VDC Discrete | - | Industrial Process Equipment Standard Process Field Device | CVV 2Cx1.5 / LiY-CY 1Px1.0 General Control | ACTIVE
13 | P4 | P4-TBDI2-13 | C4 | C4S2 | 1756-IB32 | 13 | C4S2-13/P4-TBDI2-13 | P4-TBDI2-13/C4S2-13 | SC-61302_DI_1 | SC-61302 | Process Instrument | Process Field Device | - | 24VDC Discrete | - | Industrial Process Equipment Standard Process Field Device | CVV 2Cx1.5 / LiY-CY 1Px1.0 General Control | ACTIVE
14 | P4 | P4-TBDI2-14 | C4 | C4S2 | 1756-IB32 | 14 | C4S2-14/P4-TBDI2-14 | P4-TBDI2-14/C4S2-14 | ZS-61312_DI_1 | ZS-61312 | Process Instrument | Limit Switch | 325-01-613-PD-01 | Dry Contact | On-Off | APL-HKC APL-210N / APL-510N Valve Monitor | CVV 4Cx1.0 (Open/Close Limit Switches) | ACTIVE
15 | P4 | P4-TBDI2-15 | C4 | C4S2 | 1756-IB32 | 15 | C4S2-15/P4-TBDI2-15 | P4-TBDI2-15/C4S2-15 | ZS-61313_DI_1 | ZS-61313 | Process Instrument | Limit Switch | 325-01-613-PD-01 | Dry Contact | On-Off | APL-HKC APL-210N / APL-510N Valve Monitor | CVV 4Cx1.0 (Open/Close Limit Switches) | ACTIVE
16 | P4 | P4-TBDI2-16 | C4 | C4S2 | 1756-IB32 | 16 | C4S2-16/P4-TBDI2-16 | P4-TBDI2-16/C4S2-16 | Spare_DI_0 | Spare | Spare Reserve Channel | - | - | 24VDC Discrete | - | - | Reserved for Future Expansion | SPARE
17 | P4 | 0VDC | C4 | C4S2 | 1756-IB32 | 17 | 0VDC | 0VDC | Internal Power Common | - | Module Power / Common Return Terminal | - | - | 24VDC Discrete | - | - | - | COMMON
18 | P4 | 0VDC | C4 | C4S2 | 1756-IB32 | 18 | 0VDC | 0VDC | Internal Power Common | - | Module Power / Common Return Terminal | - | - | 24VDC Discrete | - | - | - | COMMON
19 | P4 | P4-TBDI2-17 | C4 | C4S2 | 1756-IB32 | 19 | C4S2-19/P4-TBDI2-17 | P4-TBDI2-17/C4S2-19 | Spare_DI_0 | Spare | Spare Reserve Channel | - | - | 24VDC Discrete | - | - | Reserved for Future Expansion | SPARE
20 | P4 | P4-TBDI2-18 | C4 | C4S2 | 1756-IB32 | 20 | C4S2-20/P4-TBDI2-18 | P4-TBDI2-18/C4S2-20 | Spare_DI_0 | Spare | Spare Reserve Channel | - | - | 24VDC Discrete | - | - | Reserved for Future Expansion | SPARE
21 | P4 | P4-TBDI2-19 | C4 | C4S2 | 1756-IB32 | 21 | C4S2-21/P4-TBDI2-19 | P4-TBDI2-19/C4S2-21 | Spare_DI_0 | Spare | Spare Reserve Channel | - | - | 24VDC Discrete | - | - | Reserved for Future Expansion | SPARE
22 | P4 | P4-TBDI2-20 | C4 | C4S2 | 1756-IB32 | 22 | C4S2-22/P4-TBDI2-20 | P4-TBDI2-20/C4S2-22 | Spare_DI_0 | Spare | Spare Reserve Channel | - | - | 24VDC Discrete | - | - | Reserved for Future Expansion | SPARE
23 | P4 | P4-TBDI2-21 | C4 | C4S2 | 1756-IB32 | 23 | C4S2-23/P4-TBDI2-21 | P4-TBDI2-21/C4S2-23 | Spare_DI_0 | Spare | Spare Reserve Channel | - | - | 24VDC Discrete | - | - | Reserved for Future Expansion | SPARE
24 | P4 | P4-TBDI2-22 | C4 | C4S2 | 1756-IB32 | 24 | C4S2-24/P4-TBDI2-22 | P4-TBDI2-22/C4S2-24 | Spare_DI_0 | Spare | Spare Reserve Channel | - | - | 24VDC Discrete | - | - | Reserved for Future Expansion | SPARE
25 | P4 | P4-TBDI2-23 | C4 | C4S2 | 1756-IB32 | 25 | C4S2-25/P4-TBDI2-23 | P4-TBDI2-23/C4S2-25 | Spare_DI_0 | Spare | Spare Reserve Channel | - | - | 24VDC Discrete | - | - | Reserved for Future Expansion | SPARE
26 | P4 | P4-TBDI2-24 | C4 | C4S2 | 1756-IB32 | 26 | C4S2-26/P4-TBDI2-24 | P4-TBDI2-24/C4S2-26 | Spare_DI_0 | Spare | Spare Reserve Channel | - | - | 24VDC Discrete | - | - | Reserved for Future Expansion | SPARE
27 | P4 | P4-TBDI2-25 | C4 | C4S2 | 1756-IB32 | 27 | C4S2-27/P4-TBDI2-25 | P4-TBDI2-25/C4S2-27 | Spare_DI_0 | Spare | Spare Reserve Channel | - | - | 24VDC Discrete | - | - | Reserved for Future Expansion | SPARE
28 | P4 | P4-TBDI2-26 | C4 | C4S2 | 1756-IB32 | 28 | C4S2-28/P4-TBDI2-26 | P4-TBDI2-26/C4S2-28 | Spare_DI_0 | Spare | Spare Reserve Channel | - | - | 24VDC Discrete | - | - | Reserved for Future Expansion | SPARE
29 | P4 | P4-TBDI2-27 | C4 | C4S2 | 1756-IB32 | 29 | C4S2-29/P4-TBDI2-27 | P4-TBDI2-27/C4S2-29 | Spare_DI_0 | Spare | Spare Reserve Channel | - | - | 24VDC Discrete | - | - | Reserved for Future Expansion | SPARE
30 | P4 | P4-TBDI2-28 | C4 | C4S2 | 1756-IB32 | 30 | C4S2-30/P4-TBDI2-28 | P4-TBDI2-28/C4S2-30 | Spare_DI_0 | Spare | Spare Reserve Channel | - | - | 24VDC Discrete | - | - | Reserved for Future Expansion | SPARE
31 | P4 | P4-TBDI2-29 | C4 | C4S2 | 1756-IB32 | 31 | C4S2-31/P4-TBDI2-29 | P4-TBDI2-29/C4S2-31 | Spare_DI_0 | Spare | Spare Reserve Channel | - | - | 24VDC Discrete | - | - | Reserved for Future Expansion | SPARE
32 | P4 | P4-TBDI2-30 | C4 | C4S2 | 1756-IB32 | 32 | C4S2-32/P4-TBDI2-30 | P4-TBDI2-30/C4S2-32 | Spare_DI_0 | Spare | Spare Reserve Channel | - | - | 24VDC Discrete | - | - | Reserved for Future Expansion | SPARE
33 | P4 | P4-TBDI2-31 | C4 | C4S2 | 1756-IB32 | 33 | C4S2-33/P4-TBDI2-31 | P4-TBDI2-31/C4S2-33 | Spare_DI_0 | Spare | Spare Reserve Channel | - | - | 24VDC Discrete | - | - | Reserved for Future Expansion | SPARE
34 | P4 | P4-TBDI2-32 | C4 | C4S2 | 1756-IB32 | 34 | C4S2-34/P4-TBDI2-32 | P4-TBDI2-32/C4S2-34 | Spare_DI_0 | Spare | Spare Reserve Channel | - | - | 24VDC Discrete | - | - | Reserved for Future Expansion | SPARE
35 | P4 | 0VDC | C4 | C4S2 | 1756-IB32 | 35 | 0VDC | 0VDC | Internal Power Common | - | Module Power / Common Return Terminal | - | - | 24VDC Discrete | - | - | - | COMMON
36 | P4 | 0VDC | C4 | C4S2 | 1756-IB32 | 36 | 0VDC | 0VDC | Internal Power Common | - | Module Power / Common Return Terminal | - | - | 24VDC Discrete | - | - | - | COMMON
37 | P4 | P4-TBAI2-1(B) | C4 | C4S6 | 1756-IF16 | 1 | C4S6-1/P4-TBAI2-1(B) | P4-TBAI2-1(B)/C4S6-1 | DPT-61310_AI_1 | DPT-61310 | Differential Pressure Transmitte | Differential Pressure Transmitter | 325-01-613-PD-03 | 4 - 20 mA |  | Endress+Hauser Deltabar PMD55B (Diff. Pressure) | LiY-CY TP 1Px1.0 (Shielded Pair) | ACTIVE
38 | P4 | P4-TBAI2-1(A) | C4 | C4S6 | 1756-IF16 | 2 | C4S6-2/P4-TBAI2-1(A) | P4-TBAI2-1(A)/C4S6-2 | DPT-61310_AI_1 | DPT-61310 | Differential Pressure Transmitte | Differential Pressure Transmitter | 325-01-613-PD-03 | 4 - 20 mA |  | Endress+Hauser Deltabar PMD55B (Diff. Pressure) | LiY-CY TP 1Px1.0 (Shielded Pair) | ACTIVE
39 | P4 | P4-TBAI2-2(B) | C4 | C4S6 | 1756-IF16 | 3 | C4S6-3/P4-TBAI2-2(B) | P4-TBAI2-2(B)/C4S6-3 | DPT-61312_AI_1 | DPT-61312 | Differential Pressure Transmitter | Differential Pressure Transmitter | 325-01-613-PD-05 | 4 - 20 mA |  | Endress+Hauser Deltabar PMD55B (Diff. Pressure) | LiY-CY TP 1Px1.0 (Shielded Pair) | ACTIVE
40 | P4 | P4-TBAI2-2(A) | C4 | C4S6 | 1756-IF16 | 4 | C4S6-4/P4-TBAI2-2(A) | P4-TBAI2-2(A)/C4S6-4 | DPT-61312_AI_1 | DPT-61312 | Differential Pressure Transmitter | Differential Pressure Transmitter | 325-01-613-PD-05 | 4 - 20 mA |  | Endress+Hauser Deltabar PMD55B (Diff. Pressure) | LiY-CY TP 1Px1.0 (Shielded Pair) | ACTIVE
41 | P4 | 0VDC | C4 | C4S6 | 1756-IF16 | 9 | 0VDC | 0VDC | Internal Power Common | - | Module Power / Common Return Terminal | - | - | 4-20mA Analog | - | - | - | COMMON
42 | P4 | 0VDC | C4 | C4S6 | 1756-IF16 | 10 | 0VDC | 0VDC | Internal Power Common | - | Module Power / Common Return Terminal | - | - | 4-20mA Analog | - | - | - | COMMON
43 | P4 | 0VDC | C4 | C4S6 | 1756-IF16 | 27 | 0VDC | 0VDC | Internal Power Common | - | Module Power / Common Return Terminal | - | - | 4-20mA Analog | - | - | - | COMMON
44 | P4 | 0VDC | C4 | C4S6 | 1756-IF16 | 28 | 0VDC | 0VDC | Internal Power Common | - | Module Power / Common Return Terminal | - | - | 4-20mA Analog | - | - | - | COMMON

## IS-JB-618
JUNCTION BOX I/O TERMINATION SCHEDULE --- IS-JB-618 (INTRINSICALLY SAFE JUNCTION BOX (PACKING TOWER)) | [15 empty] | ⬅ Back to Master Index
Location: Hazardous Area Zone 1/21 (Packing Tower & Silos) ¦ Enclosure: 600 x 400 x 200 mm (ATEX Ex ia (Blue Terminals / IP66 SS316)) ¦ Trunk Cable: 1x LiY-CY(EB) 16Px0.75 Blue IS Shielded Trunk Cable to IS Barriers in CA1/P4 | [15 empty] | ⬅ Panel Allocation Matrix
DIGITAL INPUT (DI) |  |  | DIGITAL OUTPUT (DO) |  |  | ANALOG INPUT (AI) |  |  | ANALOG OUTPUT (AO) |  |  | TOTAL ENCLOSURE TERMINATIONS
Used: 13 ¦ Spare: 19 |  |  | Used: 0 ¦ Spare: 0 |  |  | Used: 18 ¦ Spare: 10 |  |  | Used: 0 ¦ Spare: 0 |  |  | Active: 31 ¦ Spare: 29 (48.3%)
Total: 32 Pts ¦ Spare: 59.4% |  |  | Total: 0 Pts ¦ Spare: 0.0% |  |  | Total: 28 Pts ¦ Spare: 35.7% |  |  | None in this JB |  |  | Total Physical Channels: 64 Pins (Commons: 4)
Point # | Source Panel | Panel Terminal Block | Chassis | Slot | Module Model | Pin # | Wire Tag (PLC Side) | Wire Tag (Terminal Side) | PLC Tag Name | Instrument Tag | Instrument Description | Instrument Type | P&ID No. | Signal Type | Calibrated Range | Manufacturer & Model | Suggested Field Cable | Channel Status
1 | P4 | P4-TBDI3-1 | C4 | C4S3 | 1756-IB32 | 1 | C4S3-1/P4-TBDI3-1 | P4-TBDI3-1/C4S3-1 | ISV-61301_DI_1 | ISV-61301 | Process Instrument | Process Field Device | - | 24VDC Discrete | - | TeroFox / El-O-Matic TF-20DFS Ball Valve + F-Actuator + ESV | CVV 3Cx1.5 (Solenoid) + CVV 4Cx1.0 (Limit Switches) | ACTIVE
2 | P4 | P4-TBDI3-2 | C4 | C4S3 | 1756-IB32 | 2 | C4S3-2/P4-TBDI3-2 | P4-TBDI3-2/C4S3-2 | LSH-61301_DI_1 | LSH-61301 | Process Instrument | Level switch | 325-01-613-PD-01 | Dry Contact |  | Endress+Hauser Liquiphant FTL51B (Vibrating Fork Liquids) | CVV 3Cx1.5 (24VDC Power + Switch Output) | ACTIVE
3 | P4 | P4-TBDI3-3 | C4 | C4S3 | 1756-IB32 | 3 | C4S3-3/P4-TBDI3-3 | P4-TBDI3-3/C4S3-3 | LSH-61303_DI_1 | LSH-61303 | Process Instrument | Process Field Device | - | 24VDC Discrete | - | Endress+Hauser Liquiphant FTL51B (Vibrating Fork Liquids) | CVV 3Cx1.5 (24VDC Power + Switch Output) | ACTIVE
4 | P4 | P4-TBDI3-4 | C4 | C4S3 | 1756-IB32 | 4 | C4S3-4/P4-TBDI3-4 | P4-TBDI3-4/C4S3-4 | LSH-61306_DI_1 | LSH-61306 | Process Instrument | Level switch | 325-01-613-PD-01 | Dry Contact |  | Endress+Hauser Liquiphant FTL51B (Vibrating Fork Liquids) | CVV 3Cx1.5 (24VDC Power + Switch Output) | ACTIVE
5 | P4 | P4-TBDI3-5 | C4 | C4S3 | 1756-IB32 | 5 | C4S3-5/P4-TBDI3-5 | P4-TBDI3-5/C4S3-5 | LSH-61308_DI_1 | LSH-61308 | Process Instrument | Level switch | 325-01-613-PD-01 | Dry Contact |  | Endress+Hauser Liquiphant FTL51B (Vibrating Fork Liquids) | CVV 3Cx1.5 (24VDC Power + Switch Output) | ACTIVE
6 | P4 | P4-TBDI3-6 | C4 | C4S3 | 1756-IB32 | 6 | C4S3-6/P4-TBDI3-6 | P4-TBDI3-6/C4S3-6 | LSL-61302_DI_1 | LSL-61302 | Process Instrument | Level switch | 325-01-613-PD-01 | Dry Contact |  | Endress+Hauser Liquiphant FTL51B (Vibrating Fork Liquids) | CVV 3Cx1.5 (24VDC Power + Switch Output) | ACTIVE
7 | P4 | P4-TBDI3-7 | C4 | C4S3 | 1756-IB32 | 7 | C4S3-7/P4-TBDI3-7 | P4-TBDI3-7/C4S3-7 | PSE-61300_DI_1 | PSE-61300 | Process Instrument | Position switch | 325-01-613-PD-01 | Dry Contact | On-Off | BS&B / Fike Burst-Alert Sensor / Rupture Disk Monitor | CVV 2Cx1.5 / LiY-CY 1Px1.0 General Control | ACTIVE
8 | P4 | P4-TBDI3-8 | C4 | C4S3 | 1756-IB32 | 8 | C4S3-8/P4-TBDI3-8 | P4-TBDI3-8/C4S3-8 | PSE-61301_DI_1 | PSE-61301 | Process Instrument | Position switch | 325-01-613-PD-01 | Dry Contact | On-Off | BS&B / Fike Burst-Alert Sensor / Rupture Disk Monitor | CVV 2Cx1.5 / LiY-CY 1Px1.0 General Control | ACTIVE
9 | P4 | P4-TBDI3-9 | C4 | C4S3 | 1756-IB32 | 9 | C4S3-9/P4-TBDI3-9 | P4-TBDI3-9/C4S3-9 | PSE-61304_DI_1 | PSE-61304 | Process Instrument | Position switch | 325-01-613-PD-01 | Dry Contact | On-Off | BS&B / Fike Burst-Alert Sensor / Rupture Disk Monitor | CVV 2Cx1.5 / LiY-CY 1Px1.0 General Control | ACTIVE
10 | P4 | P4-TBDI3-10 | C4 | C4S3 | 1756-IB32 | 10 | C4S3-10/P4-TBDI3-10 | P4-TBDI3-10/C4S3-10 | PSV-61301A_DI_1 | PSV-61301A | Process Instrument | Position switch | 325-01-613-PD-01 | Dry Contact | On-Off | Industrial Process Equipment Standard Process Field Device | CVV 2Cx1.5 / LiY-CY 1Px1.0 General Control | ACTIVE
11 | P4 | P4-TBDI3-11 | C4 | C4S3 | 1756-IB32 | 11 | C4S3-11/P4-TBDI3-11 | P4-TBDI3-11/C4S3-11 | PSV-61301B_DI_1 | PSV-61301B | Process Instrument | Position switch | 325-01-613-PD-01 | Dry Contact | On-Off | Industrial Process Equipment Standard Process Field Device | CVV 2Cx1.5 / LiY-CY 1Px1.0 General Control | ACTIVE
12 | P4 | P4-TBDI3-12 | C4 | C4S3 | 1756-IB32 | 12 | C4S3-12/P4-TBDI3-12 | P4-TBDI3-12/C4S3-12 | ZS-61310_DI_1 | ZS-61310 | Process Instrument | Limit Switch | 325-01-613-PD-01 | Dry Contact | On-Off | APL-HKC APL-210N / APL-510N Valve Monitor | CVV 4Cx1.0 (Open/Close Limit Switches) | ACTIVE
13 | P4 | P4-TBDI3-13 | C4 | C4S3 | 1756-IB32 | 13 | C4S3-13/P4-TBDI3-13 | P4-TBDI3-13/C4S3-13 | ZS-61311_DI_1 | ZS-61311 | Process Instrument | Limit Switch | 325-01-613-PD-01 | Dry Contact | On-Off | APL-HKC APL-210N / APL-510N Valve Monitor | CVV 4Cx1.0 (Open/Close Limit Switches) | ACTIVE
14 | P4 | P4-TBDI3-14 | C4 | C4S3 | 1756-IB32 | 14 | C4S3-14/P4-TBDI3-14 | P4-TBDI3-14/C4S3-14 | Spare_DI_0 | Spare | Spare Reserve Channel | - | - | 24VDC Discrete | - | - | Reserved for Future Expansion | SPARE
15 | P4 | P4-TBDI3-15 | C4 | C4S3 | 1756-IB32 | 15 | C4S3-15/P4-TBDI3-15 | P4-TBDI3-15/C4S3-15 | Spare_DI_0 | Spare | Spare Reserve Channel | - | - | 24VDC Discrete | - | - | Reserved for Future Expansion | SPARE
16 | P4 | P4-TBDI3-16 | C4 | C4S3 | 1756-IB32 | 16 | C4S3-16/P4-TBDI3-16 | P4-TBDI3-16/C4S3-16 | Spare_DI_0 | Spare | Spare Reserve Channel | - | - | 24VDC Discrete | - | - | Reserved for Future Expansion | SPARE
17 | P4 | 0VDC | C4 | C4S3 | 1756-IB32 | 17 | 0VDC | 0VDC | Internal Power Common | - | Module Power / Common Return Terminal | - | - | 24VDC Discrete | - | - | - | COMMON
18 | P4 | 0VDC | C4 | C4S3 | 1756-IB32 | 18 | 0VDC | 0VDC | Internal Power Common | - | Module Power / Common Return Terminal | - | - | 24VDC Discrete | - | - | - | COMMON
19 | P4 | P4-TBDI3-17 | C4 | C4S3 | 1756-IB32 | 19 | C4S3-19/P4-TBDI3-17 | P4-TBDI3-17/C4S3-19 | Spare_DI_0 | Spare | Spare Reserve Channel | - | - | 24VDC Discrete | - | - | Reserved for Future Expansion | SPARE
20 | P4 | P4-TBDI3-18 | C4 | C4S3 | 1756-IB32 | 20 | C4S3-20/P4-TBDI3-18 | P4-TBDI3-18/C4S3-20 | Spare_DI_0 | Spare | Spare Reserve Channel | - | - | 24VDC Discrete | - | - | Reserved for Future Expansion | SPARE
21 | P4 | P4-TBDI3-19 | C4 | C4S3 | 1756-IB32 | 21 | C4S3-21/P4-TBDI3-19 | P4-TBDI3-19/C4S3-21 | Spare_DI_0 | Spare | Spare Reserve Channel | - | - | 24VDC Discrete | - | - | Reserved for Future Expansion | SPARE
22 | P4 | P4-TBDI3-20 | C4 | C4S3 | 1756-IB32 | 22 | C4S3-22/P4-TBDI3-20 | P4-TBDI3-20/C4S3-22 | Spare_DI_0 | Spare | Spare Reserve Channel | - | - | 24VDC Discrete | - | - | Reserved for Future Expansion | SPARE
23 | P4 | P4-TBDI3-21 | C4 | C4S3 | 1756-IB32 | 23 | C4S3-23/P4-TBDI3-21 | P4-TBDI3-21/C4S3-23 | Spare_DI_0 | Spare | Spare Reserve Channel | - | - | 24VDC Discrete | - | - | Reserved for Future Expansion | SPARE
24 | P4 | P4-TBDI3-22 | C4 | C4S3 | 1756-IB32 | 24 | C4S3-24/P4-TBDI3-22 | P4-TBDI3-22/C4S3-24 | Spare_DI_0 | Spare | Spare Reserve Channel | - | - | 24VDC Discrete | - | - | Reserved for Future Expansion | SPARE
25 | P4 | P4-TBDI3-23 | C4 | C4S3 | 1756-IB32 | 25 | C4S3-25/P4-TBDI3-23 | P4-TBDI3-23/C4S3-25 | Spare_DI_0 | Spare | Spare Reserve Channel | - | - | 24VDC Discrete | - | - | Reserved for Future Expansion | SPARE
26 | P4 | P4-TBDI3-24 | C4 | C4S3 | 1756-IB32 | 26 | C4S3-26/P4-TBDI3-24 | P4-TBDI3-24/C4S3-26 | Spare_DI_0 | Spare | Spare Reserve Channel | - | - | 24VDC Discrete | - | - | Reserved for Future Expansion | SPARE
27 | P4 | P4-TBDI3-25 | C4 | C4S3 | 1756-IB32 | 27 | C4S3-27/P4-TBDI3-25 | P4-TBDI3-25/C4S3-27 | Spare_DI_0 | Spare | Spare Reserve Channel | - | - | 24VDC Discrete | - | - | Reserved for Future Expansion | SPARE
28 | P4 | P4-TBDI3-26 | C4 | C4S3 | 1756-IB32 | 28 | C4S3-28/P4-TBDI3-26 | P4-TBDI3-26/C4S3-28 | Spare_DI_0 | Spare | Spare Reserve Channel | - | - | 24VDC Discrete | - | - | Reserved for Future Expansion | SPARE
29 | P4 | P4-TBDI3-27 | C4 | C4S3 | 1756-IB32 | 29 | C4S3-29/P4-TBDI3-27 | P4-TBDI3-27/C4S3-29 | Spare_DI_0 | Spare | Spare Reserve Channel | - | - | 24VDC Discrete | - | - | Reserved for Future Expansion | SPARE
30 | P4 | P4-TBDI3-28 | C4 | C4S3 | 1756-IB32 | 30 | C4S3-30/P4-TBDI3-28 | P4-TBDI3-28/C4S3-30 | Spare_DI_0 | Spare | Spare Reserve Channel | - | - | 24VDC Discrete | - | - | Reserved for Future Expansion | SPARE
31 | P4 | P4-TBDI3-29 | C4 | C4S3 | 1756-IB32 | 31 | C4S3-31/P4-TBDI3-29 | P4-TBDI3-29/C4S3-31 | Spare_DI_0 | Spare | Spare Reserve Channel | - | - | 24VDC Discrete | - | - | Reserved for Future Expansion | SPARE
32 | P4 | P4-TBDI3-30 | C4 | C4S3 | 1756-IB32 | 32 | C4S3-32/P4-TBDI3-30 | P4-TBDI3-30/C4S3-32 | Spare_DI_0 | Spare | Spare Reserve Channel | - | - | 24VDC Discrete | - | - | Reserved for Future Expansion | SPARE
33 | P4 | P4-TBDI3-31 | C4 | C4S3 | 1756-IB32 | 33 | C4S3-33/P4-TBDI3-31 | P4-TBDI3-31/C4S3-33 | Spare_DI_0 | Spare | Spare Reserve Channel | - | - | 24VDC Discrete | - | - | Reserved for Future Expansion | SPARE
34 | P4 | P4-TBDI3-32 | C4 | C4S3 | 1756-IB32 | 34 | C4S3-34/P4-TBDI3-32 | P4-TBDI3-32/C4S3-34 | Spare_DI_0 | Spare | Spare Reserve Channel | - | - | 24VDC Discrete | - | - | Reserved for Future Expansion | SPARE
35 | P4 | 0VDC | C4 | C4S3 | 1756-IB32 | 35 | 0VDC | 0VDC | Internal Power Common | - | Module Power / Common Return Terminal | - | - | 24VDC Discrete | - | - | - | COMMON
36 | P4 | 0VDC | C4 | C4S3 | 1756-IB32 | 36 | 0VDC | 0VDC | Internal Power Common | - | Module Power / Common Return Terminal | - | - | 24VDC Discrete | - | - | - | COMMON
37 | P4 | P4-TBAI2-3(B) | C4 | C4S6 | 1756-IF16 | 5 | C4S6-5/P4-TBAI2-3(B) | P4-TBAI2-3(B)/C4S6-5 | Spare_AI_0 | Spare | Spare Reserve Channel | - | - | 4-20mA Analog | - | - | Reserved for Future Expansion | SPARE
38 | P4 | P4-TBAI2-3(A) | C4 | C4S6 | 1756-IF16 | 6 | C4S6-6/P4-TBAI2-3(A) | P4-TBAI2-3(A)/C4S6-6 | Spare_AI_0 | Spare | Spare Reserve Channel | - | - | 4-20mA Analog | - | - | Reserved for Future Expansion | SPARE
39 | P4 | P4-TBAI2-4(B) | C4 | C4S6 | 1756-IF16 | 7 | C4S6-7/P4-TBAI2-4(B) | P4-TBAI2-4(B)/C4S6-7 | Spare_AI_0 | Spare | Spare Reserve Channel | - | - | 4-20mA Analog | - | - | Reserved for Future Expansion | SPARE
40 | P4 | P4-TBAI2-4(A) | C4 | C4S6 | 1756-IF16 | 8 | C4S6-8/P4-TBAI2-4(A) | P4-TBAI2-4(A)/C4S6-8 | Spare_AI_0 | Spare | Spare Reserve Channel | - | - | 4-20mA Analog | - | - | Reserved for Future Expansion | SPARE
41 | P4 | P4-TBAI2-5(B) | C4 | C4S6 | 1756-IF16 | 11 | C4S6-11/P4-TBAI2-5(B) | P4-TBAI2-5(B)/C4S6-11 | DPT-61301_AI_1 | DPT-61301 | Differential Pressure Transmitte | Differential Pressure Transmitter | 325-01-613-PD-01 | 4 - 20 mA |  | Endress+Hauser Deltabar PMD55B (Diff. Pressure) | LiY-CY TP 1Px1.0 (Shielded Pair) | ACTIVE
42 | P4 | P4-TBAI2-5(A) | C4 | C4S6 | 1756-IF16 | 12 | C4S6-12/P4-TBAI2-5(A) | P4-TBAI2-5(A)/C4S6-12 | DPT-61301_AI_1 | DPT-61301 | Differential Pressure Transmitte | Differential Pressure Transmitter | 325-01-613-PD-01 | 4 - 20 mA |  | Endress+Hauser Deltabar PMD55B (Diff. Pressure) | LiY-CY TP 1Px1.0 (Shielded Pair) | ACTIVE
43 | P4 | P4-TBAI2-6(B) | C4 | C4S6 | 1756-IF16 | 13 | C4S6-13/P4-TBAI2-6(B) | P4-TBAI2-6(B)/C4S6-13 | DPT-61302_AI_1 | DPT-61302 | Differential Pressure Transmitte | Differential Pressure Transmitter | 325-01-613-PD-01 | 4 - 20 mA |  | Endress+Hauser Deltabar PMD55B (Diff. Pressure) | LiY-CY TP 1Px1.0 (Shielded Pair) | ACTIVE
44 | P4 | P4-TBAI2-6(A) | C4 | C4S6 | 1756-IF16 | 14 | C4S6-14/P4-TBAI2-6(A) | P4-TBAI2-6(A)/C4S6-14 | DPT-61302_AI_1 | DPT-61302 | Differential Pressure Transmitte | Differential Pressure Transmitter | 325-01-613-PD-01 | 4 - 20 mA |  | Endress+Hauser Deltabar PMD55B (Diff. Pressure) | LiY-CY TP 1Px1.0 (Shielded Pair) | ACTIVE
45 | P4 | P4-TBAI2-7(B) | C4 | C4S6 | 1756-IF16 | 15 | C4S6-15/P4-TBAI2-7(B) | P4-TBAI2-7(B)/C4S6-15 | LT-61301_AI_1 | LT-61301 | Level Transmitter | Level transmitter | 325-01-613-PD-01 | 4 - 20 mA |  | Endress+Hauser Cerabar PMP43 / PMP51B (Hydrostatic) | LiY-CY(EB) 1Px1.0 (Blue) | ACTIVE
46 | P4 | P4-TBAI2-7(A) | C4 | C4S6 | 1756-IF16 | 16 | C4S6-16/P4-TBAI2-7(A) | P4-TBAI2-7(A)/C4S6-16 | LT-61301_AI_1 | LT-61301 | Level Transmitter | Level transmitter | 325-01-613-PD-01 | 4 - 20 mA |  | Endress+Hauser Cerabar PMP43 / PMP51B (Hydrostatic) | LiY-CY(EB) 1Px1.0 (Blue) | ACTIVE
47 | P4 | P4-TBAI2-8(B) | C4 | C4S6 | 1756-IF16 | 17 | C4S6-17/P4-TBAI2-8(B) | P4-TBAI2-8(B)/C4S6-17 | PT-61301_AI_1 | PT-61301 | Pressure Transmitter | Pressure Transmitter | 325-01-613-PD-01 | 4 - 20 mA | 0 - 1 barg | Endress+Hauser Cerabar PMP51B / PMP43 | LiY-CY(EB) 1Px1.0 (Blue) | ACTIVE
48 | P4 | P4-TBAI2-8(A) | C4 | C4S6 | 1756-IF16 | 18 | C4S6-18/P4-TBAI2-8(A) | P4-TBAI2-8(A)/C4S6-18 | PT-61301_AI_1 | PT-61301 | Pressure Transmitter | Pressure Transmitter | 325-01-613-PD-01 | 4 - 20 mA | 0 - 1 barg | Endress+Hauser Cerabar PMP51B / PMP43 | LiY-CY(EB) 1Px1.0 (Blue) | ACTIVE
49 | P4 | P4-TBAI2-9(B) | C4 | C4S6 | 1756-IF16 | 19 | C4S6-19/P4-TBAI2-9(B) | P4-TBAI2-9(B)/C4S6-19 | PT-61303_AI_1 | PT-61303 | Pressure Transmitter | Pressure Transmitter | 325-01-613-PD-01 | 4 - 20 mA | -100 to 200 mbar | Endress+Hauser Cerabar PMP51B / PMP43 | LiY-CY(EB) 1Px1.0 (Blue) | ACTIVE
50 | P4 | P4-TBAI2-9(A) | C4 | C4S6 | 1756-IF16 | 20 | C4S6-20/P4-TBAI2-9(A) | P4-TBAI2-9(A)/C4S6-20 | PT-61303_AI_1 | PT-61303 | Pressure Transmitter | Pressure Transmitter | 325-01-613-PD-01 | 4 - 20 mA | -100 to 200 mbar | Endress+Hauser Cerabar PMP51B / PMP43 | LiY-CY(EB) 1Px1.0 (Blue) | ACTIVE
51 | P4 | P4-TBAI2-10(B) | C4 | C4S6 | 1756-IF16 | 21 | C4S6-21/P4-TBAI2-10(B) | P4-TBAI2-10(B)/C4S6-21 | PT-61304_AI_1 | PT-61304 | Pressure Transmitter | Pressure Transmitter | 325-01-613-PD-01 | 4 - 20 mA | -100 to 200 mbar | Endress+Hauser Cerabar PMP51B / PMP43 | LiY-CY(EB) 1Px1.0 (Blue) | ACTIVE
52 | P4 | P4-TBAI2-10(A) | C4 | C4S6 | 1756-IF16 | 22 | C4S6-22/P4-TBAI2-10(A) | P4-TBAI2-10(A)/C4S6-22 | PT-61304_AI_1 | PT-61304 | Pressure Transmitter | Pressure Transmitter | 325-01-613-PD-01 | 4 - 20 mA | -100 to 200 mbar | Endress+Hauser Cerabar PMP51B / PMP43 | LiY-CY(EB) 1Px1.0 (Blue) | ACTIVE
53 | P4 | P4-TBAI2-11(B) | C4 | C4S6 | 1756-IF16 | 23 | C4S6-23/P4-TBAI2-11(B) | P4-TBAI2-11(B)/C4S6-23 | PT-61305_AI_1 | PT-61305 | Pressure Transmitter | Pressure Transmitter | 325-01-613-PD-01 | 4 - 20 mA | -100 to 200 mbar | Endress+Hauser Cerabar PMP51B / PMP43 | LiY-CY(EB) 1Px1.0 (Blue) | ACTIVE
54 | P4 | P4-TBAI2-11(A) | C4 | C4S6 | 1756-IF16 | 24 | C4S6-24/P4-TBAI2-11(A) | P4-TBAI2-11(A)/C4S6-24 | PT-61305_AI_1 | PT-61305 | Pressure Transmitter | Pressure Transmitter | 325-01-613-PD-01 | 4 - 20 mA | -100 to 200 mbar | Endress+Hauser Cerabar PMP51B / PMP43 | LiY-CY(EB) 1Px1.0 (Blue) | ACTIVE
55 | P4 | P4-TBAI2-12(B) | C4 | C4S6 | 1756-IF16 | 25 | C4S6-25/P4-TBAI2-12(B) | P4-TBAI2-12(B)/C4S6-25 | TT-61301_AI_1 | TT-61301 | Temperature Transmitter | Temperature Transmitter | 325-01-613-PD-01 | 4 - 20 mA | 0 - 400'°C | Endress+Hauser iTEMP TMT71 / TM411 (Pt100 RTD) | LiY-CY(EB) 1Px1.0 (Blue) | ACTIVE
56 | P4 | P4-TBAI2-12(A) | C4 | C4S6 | 1756-IF16 | 26 | C4S6-26/P4-TBAI2-12(A) | P4-TBAI2-12(A)/C4S6-26 | TT-61301_AI_1 | TT-61301 | Temperature Transmitter | Temperature Transmitter | 325-01-613-PD-01 | 4 - 20 mA | 0 - 400'°C | Endress+Hauser iTEMP TMT71 / TM411 (Pt100 RTD) | LiY-CY(EB) 1Px1.0 (Blue) | ACTIVE
57 | P4 | P4-TBAI2-13(B) | C4 | C4S6 | 1756-IF16 | 29 | C4S6-29/P4-TBAI2-13(B) | P4-TBAI2-13(B)/C4S6-29 | TT-61302_AI_1 | TT-61302 | Temperature Transmitter | Temperature Transmitter | 325-01-613-PD-01 | 4 - 20 mA | 0 - 400'°C | Endress+Hauser iTEMP TMT71 / TM411 (Pt100 RTD) | LiY-CY(EB) 1Px1.0 (Blue) | ACTIVE
58 | P4 | P4-TBAI2-13(A) | C4 | C4S6 | 1756-IF16 | 30 | C4S6-30/P4-TBAI2-13(A) | P4-TBAI2-13(A)/C4S6-30 | TT-61302_AI_1 | TT-61302 | Temperature Transmitter | Temperature Transmitter | 325-01-613-PD-01 | 4 - 20 mA | 0 - 400'°C | Endress+Hauser iTEMP TMT71 / TM411 (Pt100 RTD) | LiY-CY(EB) 1Px1.0 (Blue) | ACTIVE
59 | P4 | P4-TBAI2-14(B) | C4 | C4S6 | 1756-IF16 | 31 | C4S6-31/P4-TBAI2-14(B) | P4-TBAI2-14(B)/C4S6-31 | Spare_AI_0 | Spare | Spare Reserve Channel | - | - | 4-20mA Analog | - | - | Reserved for Future Expansion | SPARE
60 | P4 | P4-TBAI2-14(A) | C4 | C4S6 | 1756-IF16 | 32 | C4S6-32/P4-TBAI2-14(A) | P4-TBAI2-14(A)/C4S6-32 | Spare_AI_0 | Spare | Spare Reserve Channel | - | - | 4-20mA Analog | - | - | Reserved for Future Expansion | SPARE
61 | P4 | P4-TBAI2-15(B) | C4 | C4S6 | 1756-IF16 | 33 | C4S6-33/P4-TBAI2-15(B) | P4-TBAI2-15(B)/C4S6-33 | Spare_AI_0 | Spare | Spare Reserve Channel | - | - | 4-20mA Analog | - | - | Reserved for Future Expansion | SPARE
62 | P4 | P4-TBAI2-15(A) | C4 | C4S6 | 1756-IF16 | 34 | C4S6-34/P4-TBAI2-15(A) | P4-TBAI2-15(A)/C4S6-34 | Spare_AI_0 | Spare | Spare Reserve Channel | - | - | 4-20mA Analog | - | - | Reserved for Future Expansion | SPARE
63 | P4 | P4-TBAI2-16(B) | C4 | C4S6 | 1756-IF16 | 35 | C4S6-35/P4-TBAI2-16(B) | P4-TBAI2-16(B)/C4S6-35 | Spare_AI_0 | Spare | Spare Reserve Channel | - | - | 4-20mA Analog | - | - | Reserved for Future Expansion | SPARE
64 | P4 | P4-TBAI2-16(A) | C4 | C4S6 | 1756-IF16 | 36 | C4S6-36/P4-TBAI2-16(A) | P4-TBAI2-16(A)/C4S6-36 | Spare_AI_0 | Spare | Spare Reserve Channel | - | - | 4-20mA Analog | - | - | Reserved for Future Expansion | SPARE

## CA1
JUNCTION BOX I/O TERMINATION SCHEDULE --- CA1 (MAIN CONTROL ROOM CABINET (MCP)) | [15 empty] | ⬅ Back to Master Index
Location: Main Control Room (MCP Central Room) ¦ Enclosure: 2200 x 800 x 800 mm (NEMA 12 / IP54 Rittal TS8 Bayed Suite) ¦ Trunk Cable: Pre-wired Marshaling Trunks, Internal Busbars & 1Gbps Fiber DLR Rings | [15 empty] | ⬅ Panel Allocation Matrix
DIGITAL INPUT (DI) |  |  | DIGITAL OUTPUT (DO) |  |  | ANALOG INPUT (AI) |  |  | ANALOG OUTPUT (AO) |  |  | TOTAL ENCLOSURE TERMINATIONS
Used: 0 ¦ Spare: 16 |  |  | Used: 0 ¦ Spare: 18 |  |  | Used: 0 ¦ Spare: 64 |  |  | Used: 0 ¦ Spare: 0 |  |  | Active: 0 ¦ Spare: 98 (100.0%)
Total: 16 Pts ¦ Spare: 100.0% |  |  | Total: 18 Pts ¦ Spare: 100.0% |  |  | Total: 64 Pts ¦ Spare: 100.0% |  |  | None in this JB |  |  | Total Physical Channels: 154 Pins (Commons: 56)
Point # | Source Panel | Panel Terminal Block | Chassis | Slot | Module Model | Pin # | Wire Tag (PLC Side) | Wire Tag (Terminal Side) | PLC Tag Name | Instrument Tag | Instrument Description | Instrument Type | P&ID No. | Signal Type | Calibrated Range | Manufacturer & Model | Suggested Field Cable | Channel Status
1 | P1 | ETH-CORE-01 | C1 | C1S0 | 1756-L950TPSXT | RJ45-1 | C1S0-ETH1/SW-CORE-01 | SW-CORE-01/C1S0-ETH1 | CPU_Embedded_ETH | PLC-01 | Main Process Controller EtherNet/IP Uplink Port | Process Field Device | - | - | - | Industrial Process Equipment Standard Process Field Device | CVV 2Cx1.5 / LiY-CY 1Px1.0 General Control | ACTIVE
2 | P1 | USB-CONSOLE | C1 | C1S0 | 1756-L950TPSXT | USB-1 | C1S0-USB/CONSOLE | CONSOLE/C1S0-USB | CPU_USB_Console | USB-PGM | Engineering Workstation Maintenance Access Port | Process Field Device | - | - | - | Industrial Process Equipment Standard Process Field Device | CVV 2Cx1.5 / LiY-CY 1Px1.0 General Control | ACTIVE
3 | P1 | SD-SLOT | C1 | C1S0 | 1756-L950TPSXT | SD-1 | C1S0-SD/INTERNAL | INTERNAL/C1S0-SD | CPU_SD_Card | 1784-SD2 | Non-volatile System Image & User Program Storage | Process Field Device | - | - | - | Industrial Process Equipment Standard Process Field Device | CVV 2Cx1.5 / LiY-CY 1Px1.0 General Control | ACTIVE
4 | P1 | ESM-CAP | C1 | C1S0 | 1756-L950TPSXT | ESM-1 | C1S0-ESM/INTERNAL | INTERNAL/C1S0-ESM | CPU_ESM_Module | 1756-ESMCAP | Energy Storage Module for Power Loss Data Retention | Process Field Device | - | - | - | Industrial Process Equipment Standard Process Field Device | CVV 2Cx1.5 / LiY-CY 1Px1.0 General Control | ACTIVE
5 | P1 | DIAG-DISP | C1 | C1S0 | 1756-L950TPSXT | DISP-1 | C1S0-DISP/DIAG | DIAG/C1S0-DISP | CPU_Status_Display | DIAG-LED | System Controller Status & Fault Diagnostic Indicators | Process Field Device | - | - | - | Industrial Process Equipment Standard Process Field Device | CVV 2Cx1.5 / LiY-CY 1Px1.0 General Control | ACTIVE
6 | P1 | ETH-DLR-P1 | C1 | C1S1 | 1756-EN4TR | RJ45-1 | C1S1-/- | -/C1S1- | C1S1_ETH_Port1 | ETH-01 | 10/100/1000 Mbps RJ45 Device Level Ring Port 1 | Process Field Device | - | - | - | Industrial Process Equipment Standard Process Field Device | CVV 2Cx1.5 / LiY-CY 1Px1.0 General Control | ACTIVE
7 | P1 | ETH-DLR-P2 | C1 | C1S1 | 1756-EN4TR | RJ45-2 | C1S1-P2/ETH | ETH/C1S1-P2 | C1S1_ETH_Port2 | ETH-02 | 10/100/1000 Mbps RJ45 Device Level Ring Port 2 | Process Field Device | - | - | - | Industrial Process Equipment Standard Process Field Device | CVV 2Cx1.5 / LiY-CY 1Px1.0 General Control | ACTIVE
8 | P1 | USB-CONSOLE | C1 | C1S1 | 1756-EN4TR | USB-1 | C1S1-USB/CONSOLE | CONSOLE/C1S1-USB | C1S1_USB_Config | USB-CFG | Local IP Configuration and Firmware Flashing Port | Process Field Device | - | - | - | Industrial Process Equipment Standard Process Field Device | CVV 2Cx1.5 / LiY-CY 1Px1.0 General Control | ACTIVE
9 | P1 | DIAG-DISP | C1 | C1S1 | 1756-EN4TR | DISP-1 | C1S1-DISP/DIAG | DIAG/C1S1-DISP | C1S1_Status_Display | DIAG-LED | Hardware Status & Network Link Diagnostic Indicators | Process Field Device | - | - | - | Industrial Process Equipment Standard Process Field Device | CVV 2Cx1.5 / LiY-CY 1Px1.0 General Control | ACTIVE
10 | P1 | ETH-DLR-P1 | C1 | C1S2 | 1756-EN4TR | RJ45-1 | C1S2-/- | -/C1S2- | C1S2_ETH_Port1 | ETH-01 | 10/100/1000 Mbps RJ45 Device Level Ring Port 1 | Process Field Device | - | - | - | Industrial Process Equipment Standard Process Field Device | CVV 2Cx1.5 / LiY-CY 1Px1.0 General Control | ACTIVE
11 | P1 | ETH-DLR-P2 | C1 | C1S2 | 1756-EN4TR | RJ45-2 | C1S2-P2/ETH | ETH/C1S2-P2 | C1S2_ETH_Port2 | ETH-02 | 10/100/1000 Mbps RJ45 Device Level Ring Port 2 | Process Field Device | - | - | - | Industrial Process Equipment Standard Process Field Device | CVV 2Cx1.5 / LiY-CY 1Px1.0 General Control | ACTIVE
12 | P1 | USB-CONSOLE | C1 | C1S2 | 1756-EN4TR | USB-1 | C1S2-USB/CONSOLE | CONSOLE/C1S2-USB | C1S2_USB_Config | USB-CFG | Local IP Configuration and Firmware Flashing Port | Process Field Device | - | - | - | Industrial Process Equipment Standard Process Field Device | CVV 2Cx1.5 / LiY-CY 1Px1.0 General Control | ACTIVE
13 | P1 | DIAG-DISP | C1 | C1S2 | 1756-EN4TR | DISP-1 | C1S2-DISP/DIAG | DIAG/C1S2-DISP | C1S2_Status_Display | DIAG-LED | Hardware Status & Network Link Diagnostic Indicators | Process Field Device | - | - | - | Industrial Process Equipment Standard Process Field Device | CVV 2Cx1.5 / LiY-CY 1Px1.0 General Control | ACTIVE
14 | P1 | ETH-DLR-P1 | C1 | C1S3 | 1756-EN4TR | RJ45-1 | C1S3-/- | -/C1S3- | C1S3_ETH_Port1 | ETH-01 | 10/100/1000 Mbps RJ45 Device Level Ring Port 1 | Process Field Device | - | - | - | Industrial Process Equipment Standard Process Field Device | CVV 2Cx1.5 / LiY-CY 1Px1.0 General Control | ACTIVE
15 | P1 | ETH-DLR-P2 | C1 | C1S3 | 1756-EN4TR | RJ45-2 | C1S3-P2/ETH | ETH/C1S3-P2 | C1S3_ETH_Port2 | ETH-02 | 10/100/1000 Mbps RJ45 Device Level Ring Port 2 | Process Field Device | - | - | - | Industrial Process Equipment Standard Process Field Device | CVV 2Cx1.5 / LiY-CY 1Px1.0 General Control | ACTIVE
16 | P1 | USB-CONSOLE | C1 | C1S3 | 1756-EN4TR | USB-1 | C1S3-USB/CONSOLE | CONSOLE/C1S3-USB | C1S3_USB_Config | USB-CFG | Local IP Configuration and Firmware Flashing Port | Process Field Device | - | - | - | Industrial Process Equipment Standard Process Field Device | CVV 2Cx1.5 / LiY-CY 1Px1.0 General Control | ACTIVE
17 | P1 | DIAG-DISP | C1 | C1S3 | 1756-EN4TR | DISP-1 | C1S3-DISP/DIAG | DIAG/C1S3-DISP | C1S3_Status_Display | DIAG-LED | Hardware Status & Network Link Diagnostic Indicators | Process Field Device | - | - | - | Industrial Process Equipment Standard Process Field Device | CVV 2Cx1.5 / LiY-CY 1Px1.0 General Control | ACTIVE
18 | P1 | P1-TBDI1-1 | C1 | C1S4 | 1756-IB32 | 1 | C1S4-1/P1-TBDI1-1 | P1-TBDI1-1/C1S4-1 | Spare_DI_0 | Spare | Spare Reserve Channel | - | - | 24VDC Discrete | - | - | Reserved for Future Expansion | SPARE
19 | P1 | P1-TBDI1-2 | C1 | C1S4 | 1756-IB32 | 2 | C1S4-2/P1-TBDI1-2 | P1-TBDI1-2/C1S4-2 | Spare_DI_0 | Spare | Spare Reserve Channel | - | - | 24VDC Discrete | - | - | Reserved for Future Expansion | SPARE
20 | P1 | P1-TBDI1-3 | C1 | C1S4 | 1756-IB32 | 3 | C1S4-3/P1-TBDI1-3 | P1-TBDI1-3/C1S4-3 | Spare_DI_0 | Spare | Spare Reserve Channel | - | - | 24VDC Discrete | - | - | Reserved for Future Expansion | SPARE
21 | P1 | P1-TBDI1-4 | C1 | C1S4 | 1756-IB32 | 4 | C1S4-4/P1-TBDI1-4 | P1-TBDI1-4/C1S4-4 | Spare_DI_0 | Spare | Spare Reserve Channel | - | - | 24VDC Discrete | - | - | Reserved for Future Expansion | SPARE
22 | P1 | P1-TBDI1-5 | C1 | C1S4 | 1756-IB32 | 5 | C1S4-5/P1-TBDI1-5 | P1-TBDI1-5/C1S4-5 | Spare_DI_0 | Spare | Spare Reserve Channel | - | - | 24VDC Discrete | - | - | Reserved for Future Expansion | SPARE
23 | P1 | P1-TBDI1-6 | C1 | C1S4 | 1756-IB32 | 6 | C1S4-6/P1-TBDI1-6 | P1-TBDI1-6/C1S4-6 | Spare_DI_0 | Spare | Spare Reserve Channel | - | - | 24VDC Discrete | - | - | Reserved for Future Expansion | SPARE
24 | P1 | P1-TBDI1-7 | C1 | C1S4 | 1756-IB32 | 7 | C1S4-7/P1-TBDI1-7 | P1-TBDI1-7/C1S4-7 | Spare_DI_0 | Spare | Spare Reserve Channel | - | - | 24VDC Discrete | - | - | Reserved for Future Expansion | SPARE
25 | P1 | P1-TBDI1-8 | C1 | C1S4 | 1756-IB32 | 8 | C1S4-8/P1-TBDI1-8 | P1-TBDI1-8/C1S4-8 | Spare_DI_0 | Spare | Spare Reserve Channel | - | - | 24VDC Discrete | - | - | Reserved for Future Expansion | SPARE
26 | P1 | P1-TBDI1-9 | C1 | C1S4 | 1756-IB32 | 9 | C1S4-9/P1-TBDI1-9 | P1-TBDI1-9/C1S4-9 | Spare_DI_0 | Spare | Spare Reserve Channel | - | - | 24VDC Discrete | - | - | Reserved for Future Expansion | SPARE
27 | P1 | P1-TBDI1-10 | C1 | C1S4 | 1756-IB32 | 10 | C1S4-10/P1-TBDI1-10 | P1-TBDI1-10/C1S4-10 | Spare_DI_0 | Spare | Spare Reserve Channel | - | - | 24VDC Discrete | - | - | Reserved for Future Expansion | SPARE
28 | P1 | P1-TBDI1-11 | C1 | C1S4 | 1756-IB32 | 11 | C1S4-11/P1-TBDI1-11 | P1-TBDI1-11/C1S4-11 | Spare_DI_0 | Spare | Spare Reserve Channel | - | - | 24VDC Discrete | - | - | Reserved for Future Expansion | SPARE
29 | P1 | P1-TBDI1-12 | C1 | C1S4 | 1756-IB32 | 12 | C1S4-12/P1-TBDI1-12 | P1-TBDI1-12/C1S4-12 | Spare_DI_0 | Spare | Spare Reserve Channel | - | - | 24VDC Discrete | - | - | Reserved for Future Expansion | SPARE
30 | P1 | P1-TBDI1-13 | C1 | C1S4 | 1756-IB32 | 13 | C1S4-13/P1-TBDI1-13 | P1-TBDI1-13/C1S4-13 | Spare_DI_0 | Spare | Spare Reserve Channel | - | - | 24VDC Discrete | - | - | Reserved for Future Expansion | SPARE
31 | P1 | P1-TBDI1-14 | C1 | C1S4 | 1756-IB32 | 14 | C1S4-14/P1-TBDI1-14 | P1-TBDI1-14/C1S4-14 | Spare_DI_0 | Spare | Spare Reserve Channel | - | - | 24VDC Discrete | - | - | Reserved for Future Expansion | SPARE
32 | P1 | P1-TBDI1-15 | C1 | C1S4 | 1756-IB32 | 15 | C1S4-15/P1-TBDI1-15 | P1-TBDI1-15/C1S4-15 | Spare_DI_0 | Spare | Spare Reserve Channel | - | - | 24VDC Discrete | - | - | Reserved for Future Expansion | SPARE
33 | P1 | P1-TBDI1-16 | C1 | C1S4 | 1756-IB32 | 16 | C1S4-16/P1-TBDI1-16 | P1-TBDI1-16/C1S4-16 | Spare_DI_0 | Spare | Spare Reserve Channel | - | - | 24VDC Discrete | - | - | Reserved for Future Expansion | SPARE
34 | P1 | 0VDC | C1 | C1S4 | 1756-IB32 | 17 | 0VDC | 0VDC | Internal Power Common | - | Module Power / Common Return Terminal | - | - | 24VDC Discrete | - | - | - | COMMON
35 | P1 | 0VDC | C1 | C1S4 | 1756-IB32 | 18 | 0VDC | 0VDC | Internal Power Common | - | Module Power / Common Return Terminal | - | - | 24VDC Discrete | - | - | - | COMMON
36 | P1 | 0VDC | C1 | C1S4 | 1756-IB32 | 35 | 0VDC | 0VDC | Internal Power Common | - | Module Power / Common Return Terminal | - | - | 24VDC Discrete | - | - | - | COMMON
37 | P1 | 0VDC | C1 | C1S4 | 1756-IB32 | 36 | 0VDC | 0VDC | Internal Power Common | - | Module Power / Common Return Terminal | - | - | 24VDC Discrete | - | - | - | COMMON
38 | P1 | P1-TBRL1-1 | C1 | C1S8 | 1756-OB32 | 1 | C1S8-1/P1-TBRL1-1 | P1-TBRL1-1/C1S8-1 | Spare_DO_0 | Spare | Spare Reserve Channel | - | - | 24VDC Discrete | - | - | Reserved for Future Expansion | SPARE
39 | P1 | P1-TBRL1-2 | C1 | C1S8 | 1756-OB32 | 2 | C1S8-2/P1-TBRL1-2 | P1-TBRL1-2/C1S8-2 | Spare_DO_0 | Spare | Spare Reserve Channel | - | - | 24VDC Discrete | - | - | Reserved for Future Expansion | SPARE
40 | P1 | P1-TBRL1-3 | C1 | C1S8 | 1756-OB32 | 3 | C1S8-3/P1-TBRL1-3 | P1-TBRL1-3/C1S8-3 | Spare_DO_0 | Spare | Spare Reserve Channel | - | - | 24VDC Discrete | - | - | Reserved for Future Expansion | SPARE
41 | P1 | P1-TBRL1-4 | C1 | C1S8 | 1756-OB32 | 4 | C1S8-4/P1-TBRL1-4 | P1-TBRL1-4/C1S8-4 | Spare_DO_0 | Spare | Spare Reserve Channel | - | - | 24VDC Discrete | - | - | Reserved for Future Expansion | SPARE
42 | P1 | P1-TBRL1-5 | C1 | C1S8 | 1756-OB32 | 5 | C1S8-5/P1-TBRL1-5 | P1-TBRL1-5/C1S8-5 | Spare_DO_0 | Spare | Spare Reserve Channel | - | - | 24VDC Discrete | - | - | Reserved for Future Expansion | SPARE
43 | P1 | P1-TBRL1-6 | C1 | C1S8 | 1756-OB32 | 6 | C1S8-6/P1-TBRL1-6 | P1-TBRL1-6/C1S8-6 | Spare_DO_0 | Spare | Spare Reserve Channel | - | - | 24VDC Discrete | - | - | Reserved for Future Expansion | SPARE
44 | P1 | P1-TBRL1-7 | C1 | C1S8 | 1756-OB32 | 7 | C1S8-7/P1-TBRL1-7 | P1-TBRL1-7/C1S8-7 | Spare_DO_0 | Spare | Spare Reserve Channel | - | - | 24VDC Discrete | - | - | Reserved for Future Expansion | SPARE
45 | P1 | P1-TBRL1-8 | C1 | C1S8 | 1756-OB32 | 8 | C1S8-8/P1-TBRL1-8 | P1-TBRL1-8/C1S8-8 | Spare_DO_0 | Spare | Spare Reserve Channel | - | - | 24VDC Discrete | - | - | Reserved for Future Expansion | SPARE
46 | P1 | P1-TBRL1-9 | C1 | C1S8 | 1756-OB32 | 9 | C1S8-9/P1-TBRL1-9 | P1-TBRL1-9/C1S8-9 | Spare_DO_0 | Spare | Spare Reserve Channel | - | - | 24VDC Discrete | - | - | Reserved for Future Expansion | SPARE
47 | P1 | P1-TBRL1-10 | C1 | C1S8 | 1756-OB32 | 10 | C1S8-10/P1-TBRL1-10 | P1-TBRL1-10/C1S8-10 | Spare_DO_0 | Spare | Spare Reserve Channel | - | - | 24VDC Discrete | - | - | Reserved for Future Expansion | SPARE
48 | P1 | P1-TBRL1-11 | C1 | C1S8 | 1756-OB32 | 11 | C1S8-11/P1-TBRL1-11 | P1-TBRL1-11/C1S8-11 | Spare_DO_0 | Spare | Spare Reserve Channel | - | - | 24VDC Discrete | - | - | Reserved for Future Expansion | SPARE
49 | P1 | P1-TBRL1-12 | C1 | C1S8 | 1756-OB32 | 12 | C1S8-12/P1-TBRL1-12 | P1-TBRL1-12/C1S8-12 | Spare_DO_0 | Spare | Spare Reserve Channel | - | - | 24VDC Discrete | - | - | Reserved for Future Expansion | SPARE
50 | P1 | P1-TBRL1-13 | C1 | C1S8 | 1756-OB32 | 13 | C1S8-13/P1-TBRL1-13 | P1-TBRL1-13/C1S8-13 | Spare_DO_0 | Spare | Spare Reserve Channel | - | - | 24VDC Discrete | - | - | Reserved for Future Expansion | SPARE
51 | P1 | P1-TBRL1-14 | C1 | C1S8 | 1756-OB32 | 14 | C1S8-14/P1-TBRL1-14 | P1-TBRL1-14/C1S8-14 | Spare_DO_0 | Spare | Spare Reserve Channel | - | - | 24VDC Discrete | - | - | Reserved for Future Expansion | SPARE
52 | P1 | P1-TBRL1-15 | C1 | C1S8 | 1756-OB32 | 15 | C1S8-15/P1-TBRL1-15 | P1-TBRL1-15/C1S8-15 | Spare_DO_0 | Spare | Spare Reserve Channel | - | - | 24VDC Discrete | - | - | Reserved for Future Expansion | SPARE
53 | P1 | P1-TBRL1-16 | C1 | C1S8 | 1756-OB32 | 16 | C1S8-16/P1-TBRL1-16 | P1-TBRL1-16/C1S8-16 | Spare_DO_0 | Spare | Spare Reserve Channel | - | - | 24VDC Discrete | - | - | Reserved for Future Expansion | SPARE
54 | P1 | P1-TBRL1-17 | C1 | C1S8 | 1756-OB32 | 17 | C1S8-17/P1-TBRL1-17 | P1-TBRL1-17/C1S8-17 | Spare_DO_17 | Spare | Spare Reserve Channel | - | - | 24VDC Discrete | - | - | Reserved for Future Expansion | SPARE
55 | P1 | +24VDC | C1 | C1S8 | 1756-OB32 | 18 | +24VDC | +24VDC | Internal Power Common | - | Module Power / Common Return Terminal | - | - | 24VDC Discrete | - | - | - | COMMON
56 | P1 | P1-TBRL1-35 | C1 | C1S8 | 1756-OB32 | 35 | C1S8-35/P1-TBRL1-35 | P1-TBRL1-35/C1S8-35 | Spare_DO_35 | Spare | Spare Reserve Channel | - | - | 24VDC Discrete | - | - | Reserved for Future Expansion | SPARE
57 | P1 | +24VDC | C1 | C1S8 | 1756-OB32 | 36 | +24VDC | +24VDC | Internal Power Common | - | Module Power / Common Return Terminal | - | - | 24VDC Discrete | - | - | - | COMMON
58 | P1 | - | C1 | C1S12 | 1756-N2 | - | - | - | - | - | Unpopulated Slot Position | - | - | - | - | - | - | EMPTY
59 | P2 | -16(A) | C2 | C2S0 | 1756-EN4TR | RJ45-1 | C2S0-36/-16(A) | -16(A)/C2S0-36 | C2S0_ETH_Port1 | ETH-01 | 10/100/1000 Mbps RJ45 Device Level Ring Port 1 | Process Field Device | - | - | - | Industrial Process Equipment Standard Process Field Device | CVV 2Cx1.5 / LiY-CY 1Px1.0 General Control | ACTIVE
60 | P2 | ETH-DLR-P2 | C2 | C2S0 | 1756-EN4TR | RJ45-2 | C2S0-P2/ETH | ETH/C2S0-P2 | C2S0_ETH_Port2 | ETH-02 | 10/100/1000 Mbps RJ45 Device Level Ring Port 2 | Process Field Device | - | - | - | Industrial Process Equipment Standard Process Field Device | CVV 2Cx1.5 / LiY-CY 1Px1.0 General Control | ACTIVE
61 | P2 | USB-CONSOLE | C2 | C2S0 | 1756-EN4TR | USB-1 | C2S0-USB/CONSOLE | CONSOLE/C2S0-USB | C2S0_USB_Config | USB-CFG | Local IP Configuration and Firmware Flashing Port | Process Field Device | - | - | - | Industrial Process Equipment Standard Process Field Device | CVV 2Cx1.5 / LiY-CY 1Px1.0 General Control | ACTIVE
62 | P2 | DIAG-DISP | C2 | C2S0 | 1756-EN4TR | DISP-1 | C2S0-DISP/DIAG | DIAG/C2S0-DISP | C2S0_Status_Display | DIAG-LED | Hardware Status & Network Link Diagnostic Indicators | Process Field Device | - | - | - | Industrial Process Equipment Standard Process Field Device | CVV 2Cx1.5 / LiY-CY 1Px1.0 General Control | ACTIVE
63 | P2 | P2-TBAI3-1(B) | C2 | C2S11 | 1756-IF16 | 1 | C2S11-1/P2-TBAI3-1(B) | P2-TBAI3-1(B)/C2S11-1 | Spare_AI_1 | Spare | Spare Reserve Channel | - | - | 4-20mA Analog | - | - | Reserved for Future Expansion | SPARE
64 | P2 | P2-TBAI3-1(A) | C2 | C2S11 | 1756-IF16 | 2 | C2S11-2/P2-TBAI3-1(A) | P2-TBAI3-1(A)/C2S11-2 | Spare_AI_1 | Spare | Spare Reserve Channel | - | - | 4-20mA Analog | - | - | Reserved for Future Expansion | SPARE
65 | P2 | P2-TBAI3-2(B) | C2 | C2S11 | 1756-IF16 | 3 | C2S11-3/P2-TBAI3-2(B) | P2-TBAI3-2(B)/C2S11-3 | Spare_AI_2 | Spare | Spare Reserve Channel | - | - | 4-20mA Analog | - | - | Reserved for Future Expansion | SPARE
66 | P2 | P2-TBAI3-2(A) | C2 | C2S11 | 1756-IF16 | 4 | C2S11-4/P2-TBAI3-2(A) | P2-TBAI3-2(A)/C2S11-4 | Spare_AI_2 | Spare | Spare Reserve Channel | - | - | 4-20mA Analog | - | - | Reserved for Future Expansion | SPARE
67 | P2 | P2-TBAI3-3(B) | C2 | C2S11 | 1756-IF16 | 5 | C2S11-5/P2-TBAI3-3(B) | P2-TBAI3-3(B)/C2S11-5 | Spare_AI_3 | Spare | Spare Reserve Channel | - | - | 4-20mA Analog | - | - | Reserved for Future Expansion | SPARE
68 | P2 | P2-TBAI3-3(A) | C2 | C2S11 | 1756-IF16 | 6 | C2S11-6/P2-TBAI3-3(A) | P2-TBAI3-3(A)/C2S11-6 | Spare_AI_3 | Spare | Spare Reserve Channel | - | - | 4-20mA Analog | - | - | Reserved for Future Expansion | SPARE
69 | P2 | P2-TBAI3-4(B) | C2 | C2S11 | 1756-IF16 | 7 | C2S11-7/P2-TBAI3-4(B) | P2-TBAI3-4(B)/C2S11-7 | Spare_AI_4 | Spare | Spare Reserve Channel | - | - | 4-20mA Analog | - | - | Reserved for Future Expansion | SPARE
70 | P2 | P2-TBAI3-4(A) | C2 | C2S11 | 1756-IF16 | 8 | C2S11-8/P2-TBAI3-4(A) | P2-TBAI3-4(A)/C2S11-8 | Spare_AI_4 | Spare | Spare Reserve Channel | - | - | 4-20mA Analog | - | - | Reserved for Future Expansion | SPARE
71 | P2 | 0VDC | C2 | C2S11 | 1756-IF16 | 9 | 0VDC | 0VDC | Internal Power Common | - | Module Power / Common Return Terminal | - | - | 4-20mA Analog | - | - | - | COMMON
72 | P2 | 0VDC | C2 | C2S11 | 1756-IF16 | 10 | 0VDC | 0VDC | Internal Power Common | - | Module Power / Common Return Terminal | - | - | 4-20mA Analog | - | - | - | COMMON
73 | P2 | P2-TBAI3-5(B) | C2 | C2S11 | 1756-IF16 | 11 | C2S11-11/P2-TBAI3-5(B) | P2-TBAI3-5(B)/C2S11-11 | Spare_AI_5 | Spare | Spare Reserve Channel | - | - | 4-20mA Analog | - | - | Reserved for Future Expansion | SPARE
74 | P2 | P2-TBAI3-5(A) | C2 | C2S11 | 1756-IF16 | 12 | C2S11-12/P2-TBAI3-5(A) | P2-TBAI3-5(A)/C2S11-12 | Spare_AI_5 | Spare | Spare Reserve Channel | - | - | 4-20mA Analog | - | - | Reserved for Future Expansion | SPARE
75 | P2 | P2-TBAI3-6(B) | C2 | C2S11 | 1756-IF16 | 13 | C2S11-13/P2-TBAI3-6(B) | P2-TBAI3-6(B)/C2S11-13 | Spare_AI_6 | Spare | Spare Reserve Channel | - | - | 4-20mA Analog | - | - | Reserved for Future Expansion | SPARE
76 | P2 | P2-TBAI3-6(A) | C2 | C2S11 | 1756-IF16 | 14 | C2S11-14/P2-TBAI3-6(A) | P2-TBAI3-6(A)/C2S11-14 | Spare_AI_6 | Spare | Spare Reserve Channel | - | - | 4-20mA Analog | - | - | Reserved for Future Expansion | SPARE
77 | P2 | P2-TBAI3-7(B) | C2 | C2S11 | 1756-IF16 | 15 | C2S11-15/P2-TBAI3-7(B) | P2-TBAI3-7(B)/C2S11-15 | Spare_AI_7 | Spare | Spare Reserve Channel | - | - | 4-20mA Analog | - | - | Reserved for Future Expansion | SPARE
78 | P2 | P2-TBAI3-7(A) | C2 | C2S11 | 1756-IF16 | 16 | C2S11-16/P2-TBAI3-7(A) | P2-TBAI3-7(A)/C2S11-16 | Spare_AI_7 | Spare | Spare Reserve Channel | - | - | 4-20mA Analog | - | - | Reserved for Future Expansion | SPARE
79 | P2 | P2-TBAI3-8(B) | C2 | C2S11 | 1756-IF16 | 17 | C2S11-17/P2-TBAI3-8(B) | P2-TBAI3-8(B)/C2S11-17 | Spare_AI_8 | Spare | Spare Reserve Channel | - | - | 4-20mA Analog | - | - | Reserved for Future Expansion | SPARE
80 | P2 | P2-TBAI3-8(A) | C2 | C2S11 | 1756-IF16 | 18 | C2S11-18/P2-TBAI3-8(A) | P2-TBAI3-8(A)/C2S11-18 | Spare_AI_8 | Spare | Spare Reserve Channel | - | - | 4-20mA Analog | - | - | Reserved for Future Expansion | SPARE
81 | P2 | P2-TBAI3-9(B) | C2 | C2S11 | 1756-IF16 | 19 | C2S11-19/P2-TBAI3-9(B) | P2-TBAI3-9(B)/C2S11-19 | Spare_AI_9 | Spare | Spare Reserve Channel | - | - | 4-20mA Analog | - | - | Reserved for Future Expansion | SPARE
82 | P2 | P2-TBAI3-9(A) | C2 | C2S11 | 1756-IF16 | 20 | C2S11-20/P2-TBAI3-9(A) | P2-TBAI3-9(A)/C2S11-20 | Spare_AI_9 | Spare | Spare Reserve Channel | - | - | 4-20mA Analog | - | - | Reserved for Future Expansion | SPARE
83 | P2 | P2-TBAI3-10(B) | C2 | C2S11 | 1756-IF16 | 21 | C2S11-21/P2-TBAI3-10(B) | P2-TBAI3-10(B)/C2S11-21 | Spare_AI_10 | Spare | Spare Reserve Channel | - | - | 4-20mA Analog | - | - | Reserved for Future Expansion | SPARE
84 | P2 | P2-TBAI3-10(A) | C2 | C2S11 | 1756-IF16 | 22 | C2S11-22/P2-TBAI3-10(A) | P2-TBAI3-10(A)/C2S11-22 | Spare_AI_10 | Spare | Spare Reserve Channel | - | - | 4-20mA Analog | - | - | Reserved for Future Expansion | SPARE
85 | P2 | P2-TBAI3-11(B) | C2 | C2S11 | 1756-IF16 | 23 | C2S11-23/P2-TBAI3-11(B) | P2-TBAI3-11(B)/C2S11-23 | Spare_AI_11 | Spare | Spare Reserve Channel | - | - | 4-20mA Analog | - | - | Reserved for Future Expansion | SPARE
86 | P2 | P2-TBAI3-11(A) | C2 | C2S11 | 1756-IF16 | 24 | C2S11-24/P2-TBAI3-11(A) | P2-TBAI3-11(A)/C2S11-24 | Spare_AI_11 | Spare | Spare Reserve Channel | - | - | 4-20mA Analog | - | - | Reserved for Future Expansion | SPARE
87 | P2 | P2-TBAI3-12(B) | C2 | C2S11 | 1756-IF16 | 25 | C2S11-25/P2-TBAI3-12(B) | P2-TBAI3-12(B)/C2S11-25 | Spare_AI_12 | Spare | Spare Reserve Channel | - | - | 4-20mA Analog | - | - | Reserved for Future Expansion | SPARE
88 | P2 | P2-TBAI3-12(A) | C2 | C2S11 | 1756-IF16 | 26 | C2S11-26/P2-TBAI3-12(A) | P2-TBAI3-12(A)/C2S11-26 | Spare_AI_12 | Spare | Spare Reserve Channel | - | - | 4-20mA Analog | - | - | Reserved for Future Expansion | SPARE
89 | P2 | 0VDC | C2 | C2S11 | 1756-IF16 | 27 | 0VDC | 0VDC | Internal Power Common | - | Module Power / Common Return Terminal | - | - | 4-20mA Analog | - | - | - | COMMON
90 | P2 | 0VDC | C2 | C2S11 | 1756-IF16 | 28 | 0VDC | 0VDC | Internal Power Common | - | Module Power / Common Return Terminal | - | - | 4-20mA Analog | - | - | - | COMMON
91 | P2 | P2-TBAI3-13(B) | C2 | C2S11 | 1756-IF16 | 29 | C2S11-29/P2-TBAI3-13(B) | P2-TBAI3-13(B)/C2S11-29 | Spare_AI_13 | Spare | Spare Reserve Channel | - | - | 4-20mA Analog | - | - | Reserved for Future Expansion | SPARE
92 | P2 | P2-TBAI3-13(A) | C2 | C2S11 | 1756-IF16 | 30 | C2S11-30/P2-TBAI3-13(A) | P2-TBAI3-13(A)/C2S11-30 | Spare_AI_13 | Spare | Spare Reserve Channel | - | - | 4-20mA Analog | - | - | Reserved for Future Expansion | SPARE
93 | P2 | P2-TBAI3-14(B) | C2 | C2S11 | 1756-IF16 | 31 | C2S11-31/P2-TBAI3-14(B) | P2-TBAI3-14(B)/C2S11-31 | Spare_AI_14 | Spare | Spare Reserve Channel | - | - | 4-20mA Analog | - | - | Reserved for Future Expansion | SPARE
94 | P2 | P2-TBAI3-14(A) | C2 | C2S11 | 1756-IF16 | 32 | C2S11-32/P2-TBAI3-14(A) | P2-TBAI3-14(A)/C2S11-32 | Spare_AI_14 | Spare | Spare Reserve Channel | - | - | 4-20mA Analog | - | - | Reserved for Future Expansion | SPARE
95 | P2 | P2-TBAI3-15(B) | C2 | C2S11 | 1756-IF16 | 33 | C2S11-33/P2-TBAI3-15(B) | P2-TBAI3-15(B)/C2S11-33 | Spare_AI_15 | Spare | Spare Reserve Channel | - | - | 4-20mA Analog | - | - | Reserved for Future Expansion | SPARE
96 | P2 | P2-TBAI3-15(A) | C2 | C2S11 | 1756-IF16 | 34 | C2S11-34/P2-TBAI3-15(A) | P2-TBAI3-15(A)/C2S11-34 | Spare_AI_15 | Spare | Spare Reserve Channel | - | - | 4-20mA Analog | - | - | Reserved for Future Expansion | SPARE
97 | P2 | P2-TBAI3-16(B) | C2 | C2S11 | 1756-IF16 | 35 | C2S11-35/P2-TBAI3-16(B) | P2-TBAI3-16(B)/C2S11-35 | Spare_AI_16 | Spare | Spare Reserve Channel | - | - | 4-20mA Analog | - | - | Reserved for Future Expansion | SPARE
98 | P2 | P2-TBAI3-16(A) | C2 | C2S11 | 1756-IF16 | 36 | C2S11-36/P2-TBAI3-16(A) | P2-TBAI3-16(A)/C2S11-36 | Spare_AI_16 | Spare | Spare Reserve Channel | - | - | 4-20mA Analog | - | - | Reserved for Future Expansion | SPARE
99 | P2 | P2-TBAI4-1(B) | C2 | C2S12 | 1756-IF16 | 1 | C2S12-1/P2-TBAI4-1(B) | P2-TBAI4-1(B)/C2S12-1 | Spare_AI_1 | Spare | Spare Reserve Channel | - | - | 4-20mA Analog | - | - | Reserved for Future Expansion | SPARE
100 | P2 | P2-TBAI4-1(A) | C2 | C2S12 | 1756-IF16 | 2 | C2S12-2/P2-TBAI4-1(A) | P2-TBAI4-1(A)/C2S12-2 | Spare_AI_1 | Spare | Spare Reserve Channel | - | - | 4-20mA Analog | - | - | Reserved for Future Expansion | SPARE
101 | P2 | P2-TBAI4-2(B) | C2 | C2S12 | 1756-IF16 | 3 | C2S12-3/P2-TBAI4-2(B) | P2-TBAI4-2(B)/C2S12-3 | Spare_AI_2 | Spare | Spare Reserve Channel | - | - | 4-20mA Analog | - | - | Reserved for Future Expansion | SPARE
102 | P2 | P2-TBAI4-2(A) | C2 | C2S12 | 1756-IF16 | 4 | C2S12-4/P2-TBAI4-2(A) | P2-TBAI4-2(A)/C2S12-4 | Spare_AI_2 | Spare | Spare Reserve Channel | - | - | 4-20mA Analog | - | - | Reserved for Future Expansion | SPARE
103 | P2 | P2-TBAI4-3(B) | C2 | C2S12 | 1756-IF16 | 5 | C2S12-5/P2-TBAI4-3(B) | P2-TBAI4-3(B)/C2S12-5 | Spare_AI_3 | Spare | Spare Reserve Channel | - | - | 4-20mA Analog | - | - | Reserved for Future Expansion | SPARE
104 | P2 | P2-TBAI4-3(A) | C2 | C2S12 | 1756-IF16 | 6 | C2S12-6/P2-TBAI4-3(A) | P2-TBAI4-3(A)/C2S12-6 | Spare_AI_3 | Spare | Spare Reserve Channel | - | - | 4-20mA Analog | - | - | Reserved for Future Expansion | SPARE
105 | P2 | P2-TBAI4-4(B) | C2 | C2S12 | 1756-IF16 | 7 | C2S12-7/P2-TBAI4-4(B) | P2-TBAI4-4(B)/C2S12-7 | Spare_AI_4 | Spare | Spare Reserve Channel | - | - | 4-20mA Analog | - | - | Reserved for Future Expansion | SPARE
106 | P2 | P2-TBAI4-4(A) | C2 | C2S12 | 1756-IF16 | 8 | C2S12-8/P2-TBAI4-4(A) | P2-TBAI4-4(A)/C2S12-8 | Spare_AI_4 | Spare | Spare Reserve Channel | - | - | 4-20mA Analog | - | - | Reserved for Future Expansion | SPARE
107 | P2 | 0VDC | C2 | C2S12 | 1756-IF16 | 9 | 0VDC | 0VDC | Internal Power Common | - | Module Power / Common Return Terminal | - | - | 4-20mA Analog | - | - | - | COMMON
108 | P2 | 0VDC | C2 | C2S12 | 1756-IF16 | 10 | 0VDC | 0VDC | Internal Power Common | - | Module Power / Common Return Terminal | - | - | 4-20mA Analog | - | - | - | COMMON
109 | P2 | P2-TBAI4-5(B) | C2 | C2S12 | 1756-IF16 | 11 | C2S12-11/P2-TBAI4-5(B) | P2-TBAI4-5(B)/C2S12-11 | Spare_AI_5 | Spare | Spare Reserve Channel | - | - | 4-20mA Analog | - | - | Reserved for Future Expansion | SPARE
110 | P2 | P2-TBAI4-5(A) | C2 | C2S12 | 1756-IF16 | 12 | C2S12-12/P2-TBAI4-5(A) | P2-TBAI4-5(A)/C2S12-12 | Spare_AI_5 | Spare | Spare Reserve Channel | - | - | 4-20mA Analog | - | - | Reserved for Future Expansion | SPARE
111 | P2 | P2-TBAI4-6(B) | C2 | C2S12 | 1756-IF16 | 13 | C2S12-13/P2-TBAI4-6(B) | P2-TBAI4-6(B)/C2S12-13 | Spare_AI_6 | Spare | Spare Reserve Channel | - | - | 4-20mA Analog | - | - | Reserved for Future Expansion | SPARE
112 | P2 | P2-TBAI4-6(A) | C2 | C2S12 | 1756-IF16 | 14 | C2S12-14/P2-TBAI4-6(A) | P2-TBAI4-6(A)/C2S12-14 | Spare_AI_6 | Spare | Spare Reserve Channel | - | - | 4-20mA Analog | - | - | Reserved for Future Expansion | SPARE
113 | P2 | P2-TBAI4-7(B) | C2 | C2S12 | 1756-IF16 | 15 | C2S12-15/P2-TBAI4-7(B) | P2-TBAI4-7(B)/C2S12-15 | Spare_AI_7 | Spare | Spare Reserve Channel | - | - | 4-20mA Analog | - | - | Reserved for Future Expansion | SPARE
114 | P2 | P2-TBAI4-7(A) | C2 | C2S12 | 1756-IF16 | 16 | C2S12-16/P2-TBAI4-7(A) | P2-TBAI4-7(A)/C2S12-16 | Spare_AI_7 | Spare | Spare Reserve Channel | - | - | 4-20mA Analog | - | - | Reserved for Future Expansion | SPARE
115 | P2 | P2-TBAI4-8(B) | C2 | C2S12 | 1756-IF16 | 17 | C2S12-17/P2-TBAI4-8(B) | P2-TBAI4-8(B)/C2S12-17 | Spare_AI_8 | Spare | Spare Reserve Channel | - | - | 4-20mA Analog | - | - | Reserved for Future Expansion | SPARE
116 | P2 | P2-TBAI4-8(A) | C2 | C2S12 | 1756-IF16 | 18 | C2S12-18/P2-TBAI4-8(A) | P2-TBAI4-8(A)/C2S12-18 | Spare_AI_8 | Spare | Spare Reserve Channel | - | - | 4-20mA Analog | - | - | Reserved for Future Expansion | SPARE
117 | P2 | P2-TBAI4-9(B) | C2 | C2S12 | 1756-IF16 | 19 | C2S12-19/P2-TBAI4-9(B) | P2-TBAI4-9(B)/C2S12-19 | Spare_AI_9 | Spare | Spare Reserve Channel | - | - | 4-20mA Analog | - | - | Reserved for Future Expansion | SPARE
118 | P2 | P2-TBAI4-9(A) | C2 | C2S12 | 1756-IF16 | 20 | C2S12-20/P2-TBAI4-9(A) | P2-TBAI4-9(A)/C2S12-20 | Spare_AI_9 | Spare | Spare Reserve Channel | - | - | 4-20mA Analog | - | - | Reserved for Future Expansion | SPARE
119 | P2 | P2-TBAI4-10(B) | C2 | C2S12 | 1756-IF16 | 21 | C2S12-21/P2-TBAI4-10(B) | P2-TBAI4-10(B)/C2S12-21 | Spare_AI_10 | Spare | Spare Reserve Channel | - | - | 4-20mA Analog | - | - | Reserved for Future Expansion | SPARE
120 | P2 | P2-TBAI4-10(A) | C2 | C2S12 | 1756-IF16 | 22 | C2S12-22/P2-TBAI4-10(A) | P2-TBAI4-10(A)/C2S12-22 | Spare_AI_10 | Spare | Spare Reserve Channel | - | - | 4-20mA Analog | - | - | Reserved for Future Expansion | SPARE
121 | P2 | P2-TBAI4-11(B) | C2 | C2S12 | 1756-IF16 | 23 | C2S12-23/P2-TBAI4-11(B) | P2-TBAI4-11(B)/C2S12-23 | Spare_AI_11 | Spare | Spare Reserve Channel | - | - | 4-20mA Analog | - | - | Reserved for Future Expansion | SPARE
122 | P2 | P2-TBAI4-11(A) | C2 | C2S12 | 1756-IF16 | 24 | C2S12-24/P2-TBAI4-11(A) | P2-TBAI4-11(A)/C2S12-24 | Spare_AI_11 | Spare | Spare Reserve Channel | - | - | 4-20mA Analog | - | - | Reserved for Future Expansion | SPARE
123 | P2 | P2-TBAI4-12(B) | C2 | C2S12 | 1756-IF16 | 25 | C2S12-25/P2-TBAI4-12(B) | P2-TBAI4-12(B)/C2S12-25 | Spare_AI_12 | Spare | Spare Reserve Channel | - | - | 4-20mA Analog | - | - | Reserved for Future Expansion | SPARE
124 | P2 | P2-TBAI4-12(A) | C2 | C2S12 | 1756-IF16 | 26 | C2S12-26/P2-TBAI4-12(A) | P2-TBAI4-12(A)/C2S12-26 | Spare_AI_12 | Spare | Spare Reserve Channel | - | - | 4-20mA Analog | - | - | Reserved for Future Expansion | SPARE
125 | P2 | 0VDC | C2 | C2S12 | 1756-IF16 | 27 | 0VDC | 0VDC | Internal Power Common | - | Module Power / Common Return Terminal | - | - | 4-20mA Analog | - | - | - | COMMON
126 | P2 | 0VDC | C2 | C2S12 | 1756-IF16 | 28 | 0VDC | 0VDC | Internal Power Common | - | Module Power / Common Return Terminal | - | - | 4-20mA Analog | - | - | - | COMMON
127 | P2 | P2-TBAI4-13(B) | C2 | C2S12 | 1756-IF16 | 29 | C2S12-29/P2-TBAI4-13(B) | P2-TBAI4-13(B)/C2S12-29 | Spare_AI_13 | Spare | Spare Reserve Channel | - | - | 4-20mA Analog | - | - | Reserved for Future Expansion | SPARE
128 | P2 | P2-TBAI4-13(A) | C2 | C2S12 | 1756-IF16 | 30 | C2S12-30/P2-TBAI4-13(A) | P2-TBAI4-13(A)/C2S12-30 | Spare_AI_13 | Spare | Spare Reserve Channel | - | - | 4-20mA Analog | - | - | Reserved for Future Expansion | SPARE
129 | P2 | P2-TBAI4-14(B) | C2 | C2S12 | 1756-IF16 | 31 | C2S12-31/P2-TBAI4-14(B) | P2-TBAI4-14(B)/C2S12-31 | Spare_AI_14 | Spare | Spare Reserve Channel | - | - | 4-20mA Analog | - | - | Reserved for Future Expansion | SPARE
130 | P2 | P2-TBAI4-14(A) | C2 | C2S12 | 1756-IF16 | 32 | C2S12-32/P2-TBAI4-14(A) | P2-TBAI4-14(A)/C2S12-32 | Spare_AI_14 | Spare | Spare Reserve Channel | - | - | 4-20mA Analog | - | - | Reserved for Future Expansion | SPARE
131 | P2 | P2-TBAI4-15(B) | C2 | C2S12 | 1756-IF16 | 33 | C2S12-33/P2-TBAI4-15(B) | P2-TBAI4-15(B)/C2S12-33 | Spare_AI_15 | Spare | Spare Reserve Channel | - | - | 4-20mA Analog | - | - | Reserved for Future Expansion | SPARE
132 | P2 | P2-TBAI4-15(A) | C2 | C2S12 | 1756-IF16 | 34 | C2S12-34/P2-TBAI4-15(A) | P2-TBAI4-15(A)/C2S12-34 | Spare_AI_15 | Spare | Spare Reserve Channel | - | - | 4-20mA Analog | - | - | Reserved for Future Expansion | SPARE
133 | P2 | P2-TBAI4-16(B) | C2 | C2S12 | 1756-IF16 | 35 | C2S12-35/P2-TBAI4-16(B) | P2-TBAI4-16(B)/C2S12-35 | Spare_AI_16 | Spare | Spare Reserve Channel | - | - | 4-20mA Analog | - | - | Reserved for Future Expansion | SPARE
134 | P2 | P2-TBAI4-16(A) | C2 | C2S12 | 1756-IF16 | 36 | C2S12-36/P2-TBAI4-16(A) | P2-TBAI4-16(A)/C2S12-36 | Spare_AI_16 | Spare | Spare Reserve Channel | - | - | 4-20mA Analog | - | - | Reserved for Future Expansion | SPARE
135 | P3 | ETH-DLR-P1 | C3 | C3S0 | 1756-EN4TR | RJ45-1 | C3S0-/- | -/C3S0- | C3S0_ETH_Port1 | ETH-01 | 10/100/1000 Mbps RJ45 Device Level Ring Port 1 | Process Field Device | - | - | - | Industrial Process Equipment Standard Process Field Device | CVV 2Cx1.5 / LiY-CY 1Px1.0 General Control | ACTIVE
136 | P3 | ETH-DLR-P2 | C3 | C3S0 | 1756-EN4TR | RJ45-2 | C3S0-P2/ETH | ETH/C3S0-P2 | C3S0_ETH_Port2 | ETH-02 | 10/100/1000 Mbps RJ45 Device Level Ring Port 2 | Process Field Device | - | - | - | Industrial Process Equipment Standard Process Field Device | CVV 2Cx1.5 / LiY-CY 1Px1.0 General Control | ACTIVE
137 | P3 | USB-CONSOLE | C3 | C3S0 | 1756-EN4TR | USB-1 | C3S0-USB/CONSOLE | CONSOLE/C3S0-USB | C3S0_USB_Config | USB-CFG | Local IP Configuration and Firmware Flashing Port | Process Field Device | - | - | - | Industrial Process Equipment Standard Process Field Device | CVV 2Cx1.5 / LiY-CY 1Px1.0 General Control | ACTIVE
138 | P3 | DIAG-DISP | C3 | C3S0 | 1756-EN4TR | DISP-1 | C3S0-DISP/DIAG | DIAG/C3S0-DISP | C3S0_Status_Display | DIAG-LED | Hardware Status & Network Link Diagnostic Indicators | Process Field Device | - | - | - | Industrial Process Equipment Standard Process Field Device | CVV 2Cx1.5 / LiY-CY 1Px1.0 General Control | ACTIVE
139 | P3 | - | C3 | C3S10 | 1756-N2 | - | - | - | - | - | Unpopulated Slot Position | - | - | - | - | - | - | EMPTY
140 | P3 | - | C3 | C3S11 | 1756-N2 | - | - | - | - | - | Unpopulated Slot Position | - | - | - | - | - | - | EMPTY
141 | P4 | ETH-DLR-P1 | C4 | C4S0 | 1756-EN4TR | RJ45-1 | C4S0-/- | -/C4S0- | C4S0_ETH_Port1 | ETH-01 | 10/100/1000 Mbps RJ45 Device Level Ring Port 1 | Process Field Device | - | - | - | Industrial Process Equipment Standard Process Field Device | CVV 2Cx1.5 / LiY-CY 1Px1.0 General Control | ACTIVE
142 | P4 | ETH-DLR-P2 | C4 | C4S0 | 1756-EN4TR | RJ45-2 | C4S0-P2/ETH | ETH/C4S0-P2 | C4S0_ETH_Port2 | ETH-02 | 10/100/1000 Mbps RJ45 Device Level Ring Port 2 | Process Field Device | - | - | - | Industrial Process Equipment Standard Process Field Device | CVV 2Cx1.5 / LiY-CY 1Px1.0 General Control | ACTIVE
143 | P4 | USB-CONSOLE | C4 | C4S0 | 1756-EN4TR | USB-1 | C4S0-USB/CONSOLE | CONSOLE/C4S0-USB | C4S0_USB_Config | USB-CFG | Local IP Configuration and Firmware Flashing Port | Process Field Device | - | - | - | Industrial Process Equipment Standard Process Field Device | CVV 2Cx1.5 / LiY-CY 1Px1.0 General Control | ACTIVE
144 | P4 | DIAG-DISP | C4 | C4S0 | 1756-EN4TR | DISP-1 | C4S0-DISP/DIAG | DIAG/C4S0-DISP | C4S0_Status_Display | DIAG-LED | Hardware Status & Network Link Diagnostic Indicators | Process Field Device | - | - | - | Industrial Process Equipment Standard Process Field Device | CVV 2Cx1.5 / LiY-CY 1Px1.0 General Control | ACTIVE
145 | P4 | - | C4 | C4S7 | 1756-N2 | - | - | - | - | - | Unpopulated Slot Position | - | - | - | - | - | - | EMPTY
146 | P4 | - | C4 | C4S8 | 1756-N2 | - | - | - | - | - | Unpopulated Slot Position | - | - | - | - | - | - | EMPTY
147 | P4 | - | C4 | C4S9 | 1756-N2 | - | - | - | - | - | Unpopulated Slot Position | - | - | - | - | - | - | EMPTY
148 | P4 | - | C4 | C4S10 | 1756-N2 | - | - | - | - | - | Unpopulated Slot Position | - | - | - | - | - | - | EMPTY
149 | P4 | - | C4 | C4S11 | 1756-N2 | - | - | - | - | - | Unpopulated Slot Position | - | - | - | - | - | - | EMPTY
150 | P4 | - | C4 | C4S12 | 1756-N2 | - | - | - | - | - | Unpopulated Slot Position | - | - | - | - | - | - | EMPTY
151 | P5 | ETH-DLR-P1 | C5 | C5S0 | 1756-EN4TR | RJ45-1 | C5S0-/- | -/C5S0- | C5S0_ETH_Port1 | ETH-01 | 10/100/1000 Mbps RJ45 Device Level Ring Port 1 | Process Field Device | - | - | - | Industrial Process Equipment Standard Process Field Device | CVV 2Cx1.5 / LiY-CY 1Px1.0 General Control | ACTIVE
152 | P5 | ETH-DLR-P2 | C5 | C5S0 | 1756-EN4TR | RJ45-2 | C5S0-P2/ETH | ETH/C5S0-P2 | C5S0_ETH_Port2 | ETH-02 | 10/100/1000 Mbps RJ45 Device Level Ring Port 2 | Process Field Device | - | - | - | Industrial Process Equipment Standard Process Field Device | CVV 2Cx1.5 / LiY-CY 1Px1.0 General Control | ACTIVE
153 | P5 | USB-CONSOLE | C5 | C5S0 | 1756-EN4TR | USB-1 | C5S0-USB/CONSOLE | CONSOLE/C5S0-USB | C5S0_USB_Config | USB-CFG | Local IP Configuration and Firmware Flashing Port | Process Field Device | - | - | - | Industrial Process Equipment Standard Process Field Device | CVV 2Cx1.5 / LiY-CY 1Px1.0 General Control | ACTIVE
154 | P5 | DIAG-DISP | C5 | C5S0 | 1756-EN4TR | DISP-1 | C5S0-DISP/DIAG | DIAG/C5S0-DISP | C5S0_Status_Display | DIAG-LED | Hardware Status & Network Link Diagnostic Indicators | Process Field Device | - | - | - | Industrial Process Equipment Standard Process Field Device | CVV 2Cx1.5 / LiY-CY 1Px1.0 General Control | ACTIVE

## RIO-200
JUNCTION BOX I/O TERMINATION SCHEDULE --- RIO-200 (SLURRY BUILDING REMOTE I/O CABINET) | [15 empty] | ⬅ Back to Master Index
Location: Slurry Building 2nd Floor (RIO Room) ¦ Enclosure: 1200 x 800 x 300 mm (IP66 / SS304 (Sanitary Food Grade)) ¦ Trunk Cable: 1Gbps EtherNet/IP DLR Fiber Ring + Local Field Multi-core Trunks | [15 empty] | ⬅ Panel Allocation Matrix
DIGITAL INPUT (DI) |  |  | DIGITAL OUTPUT (DO) |  |  | ANALOG INPUT (AI) |  |  | ANALOG OUTPUT (AO) |  |  | TOTAL ENCLOSURE TERMINATIONS
Used: 40 ¦ Spare: 24 |  |  | Used: 8 ¦ Spare: 26 |  |  | Used: 18 ¦ Spare: 14 |  |  | Used: 0 ¦ Spare: 0 |  |  | Active: 66 ¦ Spare: 64 (49.2%)
Total: 64 Pts ¦ Spare: 37.5% |  |  | Total: 34 Pts ¦ Spare: 76.5% |  |  | Total: 32 Pts ¦ Spare: 43.8% |  |  | None in this JB |  |  | Total Physical Channels: 144 Pins (Commons: 14)
Point # | Source Panel | Panel Terminal Block | Chassis | Slot | Module Model | Pin # | Wire Tag (PLC Side) | Wire Tag (Terminal Side) | PLC Tag Name | Instrument Tag | Instrument Description | Instrument Type | P&ID No. | Signal Type | Calibrated Range | Manufacturer & Model | Suggested Field Cable | Channel Status
1 | P5 | P5-TBDI1-1 | C5 | C5S1 | 1756-IB32 | 1 | C5S1-1/P5-TBDI1-1 | P5-TBDI1-1/C5S1-1 | FS-20201_DI_1 | FS-20201 | Process Instrument | Process Field Device | - | 24VDC Discrete | - | Industrial Process Equipment Standard Process Field Device | CVV 2Cx1.5 / LiY-CY 1Px1.0 General Control | ACTIVE
2 | P5 | P5-TBDI1-2 | C5 | C5S1 | 1756-IB32 | 2 | C5S1-2/P5-TBDI1-2 | P5-TBDI1-2/C5S1-2 | FT-913201_DI_1 | FT-913201 | Flow Transmitter | Coriolis Flow Transmitter | 325-01-913-PD-02 | 4 - 20 mA,Pulse | 0-1000kg/hr | Endress+Hauser Proline Series Flowmeter | LiY-CY TP 1Px1.0 (Shielded Pair) | ACTIVE
3 | P5 | P5-TBDI1-3 | C5 | C5S1 | 1756-IB32 | 3 | C5S1-3/P5-TBDI1-3 | P5-TBDI1-3/C5S1-3 | FT-936201_DI_1 | FT-936201 | Flow Transmitter | Magnetic Flow Transmitter | 325-01-930-PD-01 | 4 - 20 mA,Pulse | 0-1000kg/m³ | Endress+Hauser Proline Series Flowmeter | LiY-CY TP 1Px1.0 (Shielded Pair) | ACTIVE
4 | P5 | P5-TBDI1-4 | C5 | C5S1 | 1756-IB32 | 4 | C5S1-4/P5-TBDI1-4 | P5-TBDI1-4/C5S1-4 | FT-936202_DI_1 | FT-936202 | Flow Transmitter | Magnetic Flow Transmitter | 325-01-930-PD-02 | 4 - 20 mA,Pulse | 0 - 20 m3/ hr | Endress+Hauser Proline Series Flowmeter | LiY-CY TP 1Px1.0 (Shielded Pair) | ACTIVE
5 | P5 | P5-TBDI1-5 | C5 | C5S1 | 1756-IB32 | 5 | C5S1-5/P5-TBDI1-5 | P5-TBDI1-5/C5S1-5 | LSL-814201_DI_1 | LSL-814201 | Process Instrument |  | 325-01-814-PD-01 | Dry Contact |  | Endress+Hauser Liquiphant FTL51B (Vibrating Fork Liquids) | CVV 3Cx1.5 (24VDC Power + Switch Output) | ACTIVE
6 | P5 | P5-TBDI1-6 | C5 | C5S1 | 1756-IB32 | 6 | C5S1-6/P5-TBDI1-6 | P5-TBDI1-6/C5S1-6 | PK-913201_DI_1 | PK-913201 | Process Instrument | Process Field Device | - | 24VDC Discrete | - | Industrial Process Equipment Standard Process Field Device | CVV 2Cx1.5 / LiY-CY 1Px1.0 General Control | ACTIVE
7 | P5 | P5-TBDI1-7 | C5 | C5S1 | 1756-IB32 | 7 | C5S1-7/P5-TBDI1-7 | P5-TBDI1-7/C5S1-7 | PK-913202_DI_1 | PK-913202 | Process Instrument | Process Field Device | - | 24VDC Discrete | - | Industrial Process Equipment Standard Process Field Device | CVV 2Cx1.5 / LiY-CY 1Px1.0 General Control | ACTIVE
8 | P5 | P5-TBDI1-8 | C5 | C5S1 | 1756-IB32 | 8 | C5S1-8/P5-TBDI1-8 | P5-TBDI1-8/C5S1-8 | HV-20204_DI_1 | HV-20204 | Manual Valve With Position Switch | Valve With Position Switch | 325-01-202-PD-01 | Dry Contact | On-Off | TeroFox / APL-HKC TF-20DFS Manual Ball Valve + APL-210N Box | CVV 4Cx1.0 (Open/Close Limit Switches) | ACTIVE
9 | P5 | P5-TBDI1-9 | C5 | C5S1 | 1756-IB32 | 9 | C5S1-9/P5-TBDI1-9 | P5-TBDI1-9/C5S1-9 | HV-20205_DI_1 | HV-20205 | Manual Valve With Position Switch | Valve With Position Switch | 325-01-202-PD-01 | Dry Contact | On-Off | TeroFox / APL-HKC TF-20DFS Manual Ball Valve + APL-210N Box | CVV 4Cx1.0 (Open/Close Limit Switches) | ACTIVE
10 | P5 | P5-TBDI1-10 | C5 | C5S1 | 1756-IB32 | 10 | C5S1-10/P5-TBDI1-10 | P5-TBDI1-10/C5S1-10 | HV-20206_DI_1 | HV-20206 | Manual Valve With Position Switch | Valve With Position Switch | 325-01-202-PD-01 | Dry Contact | On-Off | TeroFox / APL-HKC TF-20DFS Manual Ball Valve + APL-210N Box | CVV 4Cx1.0 (Open/Close Limit Switches) | ACTIVE
11 | P5 | P5-TBDI1-11 | C5 | C5S1 | 1756-IB32 | 11 | C5S1-11/P5-TBDI1-11 | P5-TBDI1-11/C5S1-11 | HV-20207_DI_1 | HV-20207 | Manual Valve With Position Switch | Valve With Position Switch | 325-01-202-PD-01 | Dry Contact | On-Off | TeroFox / APL-HKC TF-20DFS Manual Ball Valve + APL-210N Box | CVV 4Cx1.0 (Open/Close Limit Switches) | ACTIVE
12 | P5 | P5-TBDI1-12 | C5 | C5S1 | 1756-IB32 | 12 | C5S1-12/P5-TBDI1-12 | P5-TBDI1-12/C5S1-12 | HV-20208_DI_1 | HV-20208 | Manual Valve With Position Switch | Valve With Position Switch | 325-01-202-PD-02 | Dry Contact | On-Off | TeroFox / APL-HKC TF-20DFS Manual Ball Valve + APL-210N Box | CVV 4Cx1.0 (Open/Close Limit Switches) | ACTIVE
13 | P5 | P5-TBDI1-13 | C5 | C5S1 | 1756-IB32 | 13 | C5S1-13/P5-TBDI1-13 | P5-TBDI1-13/C5S1-13 | HV-20209_DI_1 | HV-20209 | Manual Valve With Position Switch | Valve With Position Switch | 325-01-202-PD-02 | Dry Contact | On-Off | TeroFox / APL-HKC TF-20DFS Manual Ball Valve + APL-210N Box | CVV 4Cx1.0 (Open/Close Limit Switches) | ACTIVE
14 | P5 | P5-TBDI1-14 | C5 | C5S1 | 1756-IB32 | 14 | C5S1-14/P5-TBDI1-14 | P5-TBDI1-14/C5S1-14 | HV-20210_DI_1 | HV-20210 | Manual Valve With Position Switch | Valve With Position Switch | 325-01-202-PD-02 | Dry Contact | On-Off | TeroFox / APL-HKC TF-20DFS Manual Ball Valve + APL-210N Box | CVV 4Cx1.0 (Open/Close Limit Switches) | ACTIVE
15 | P5 | P5-TBDI1-15 | C5 | C5S1 | 1756-IB32 | 15 | C5S1-15/P5-TBDI1-15 | P5-TBDI1-15/C5S1-15 | XA-80305A_DI_1 | XA-80305A | Process Instrument | Gas vaporizer Ready | 325-01-913-PD-02 | Dry Contact | On-Off | Industrial Process Equipment Standard Process Field Device | CVV 2Cx1.5 / LiY-CY 1Px1.0 General Control | ACTIVE
16 | P5 | P5-TBDI1-16 | C5 | C5S1 | 1756-IB32 | 16 | C5S1-16/P5-TBDI1-16 | P5-TBDI1-16/C5S1-16 | XA-80305B_DI_1 | XA-80305B | Process Instrument | Gas vaporizer Run | 325-01-913-PD-02 | Dry Contact | On-Off | Industrial Process Equipment Standard Process Field Device | CVV 2Cx1.5 / LiY-CY 1Px1.0 General Control | ACTIVE
17 | P5 | 0VDC | C5 | C5S1 | 1756-IB32 | 17 | 0VDC | 0VDC | Internal Power Common | - | Module Power / Common Return Terminal | - | - | 24VDC Discrete | - | - | - | COMMON
18 | P5 | 0VDC | C5 | C5S1 | 1756-IB32 | 18 | 0VDC | 0VDC | Internal Power Common | - | Module Power / Common Return Terminal | - | - | 24VDC Discrete | - | - | - | COMMON
19 | P5 | P5-TBDI1-17 | C5 | C5S1 | 1756-IB32 | 19 | C5S1-19/P5-TBDI1-17 | P5-TBDI1-17/C5S1-19 | XA-80305C_DI_1 | XA-80305C | Process Instrument | Gas vaporizer Failed | 325-01-913-PD-02 | Dry Contact | On-Off | Industrial Process Equipment Standard Process Field Device | CVV 2Cx1.5 / LiY-CY 1Px1.0 General Control | ACTIVE
20 | P5 | P5-TBDI1-18 | C5 | C5S1 | 1756-IB32 | 20 | C5S1-20/P5-TBDI1-18 | P5-TBDI1-18/C5S1-20 | XA-80305D_DI_1 | XA-80305D | Process Instrument | Gas vaporizer Overheated | 325-01-913-PD-02 | Dry Contact | On-Off | Industrial Process Equipment Standard Process Field Device | CVV 2Cx1.5 / LiY-CY 1Px1.0 General Control | ACTIVE
21 | P5 | P5-TBDI1-19 | C5 | C5S1 | 1756-IB32 | 21 | C5S1-21/P5-TBDI1-19 | P5-TBDI1-19/C5S1-21 | XA-80305E_DI_1 | XA-80305E | Process Instrument | Gas vaporizer Excessive flow tripped | 325-01-913-PD-02 | Dry Contact | On-Off | Industrial Process Equipment Standard Process Field Device | CVV 2Cx1.5 / LiY-CY 1Px1.0 General Control | ACTIVE
22 | P5 | P5-TBDI1-20 | C5 | C5S1 | 1756-IB32 | 22 | C5S1-22/P5-TBDI1-20 | P5-TBDI1-20/C5S1-22 | XA-80305F_DI_1 | XA-80305F | Process Instrument | Process Field Device | - | 24VDC Discrete | - | Industrial Process Equipment Standard Process Field Device | CVV 2Cx1.5 / LiY-CY 1Px1.0 General Control | ACTIVE
23 | P5 | P5-TBDI1-21 | C5 | C5S1 | 1756-IB32 | 23 | C5S1-23/P5-TBDI1-21 | P5-TBDI1-21/C5S1-23 | XA-80306A_DI_1 | XA-80306A | Process Instrument | Gas vaporizer Ready | 325-01-913-PD-02 | Dry Contact | On-Off | Industrial Process Equipment Standard Process Field Device | CVV 2Cx1.5 / LiY-CY 1Px1.0 General Control | ACTIVE
24 | P5 | P5-TBDI1-22 | C5 | C5S1 | 1756-IB32 | 24 | C5S1-24/P5-TBDI1-22 | P5-TBDI1-22/C5S1-24 | XA-80306B_DI_1 | XA-80306B | Process Instrument | Gas vaporizer Run | 325-01-913-PD-02 | Dry Contact | On-Off | Industrial Process Equipment Standard Process Field Device | CVV 2Cx1.5 / LiY-CY 1Px1.0 General Control | ACTIVE
25 | P5 | P5-TBDI1-23 | C5 | C5S1 | 1756-IB32 | 25 | C5S1-25/P5-TBDI1-23 | P5-TBDI1-23/C5S1-25 | XA-80306C_DI_1 | XA-80306C | Process Instrument | Gas vaporizer Failed | 325-01-913-PD-02 | Dry Contact | On-Off | Industrial Process Equipment Standard Process Field Device | CVV 2Cx1.5 / LiY-CY 1Px1.0 General Control | ACTIVE
26 | P5 | P5-TBDI1-24 | C5 | C5S1 | 1756-IB32 | 26 | C5S1-26/P5-TBDI1-24 | P5-TBDI1-24/C5S1-26 | XA-80306D_DI_1 | XA-80306D | Process Instrument | Gas vaporizer Overheated | 325-01-913-PD-02 | Dry Contact | On-Off | Industrial Process Equipment Standard Process Field Device | CVV 2Cx1.5 / LiY-CY 1Px1.0 General Control | ACTIVE
27 | P5 | P5-TBDI1-25 | C5 | C5S1 | 1756-IB32 | 27 | C5S1-27/P5-TBDI1-25 | P5-TBDI1-25/C5S1-27 | XA-80306E_DI_1 | XA-80306E | Process Instrument | Gas vaporizer Excessive flow tripped | 325-01-913-PD-02 | Dry Contact | On-Off | Industrial Process Equipment Standard Process Field Device | CVV 2Cx1.5 / LiY-CY 1Px1.0 General Control | ACTIVE
28 | P5 | P5-TBDI1-26 | C5 | C5S1 | 1756-IB32 | 28 | C5S1-28/P5-TBDI1-26 | P5-TBDI1-26/C5S1-28 | XA-80306F_DI_1 | XA-80306F | Process Instrument | Process Field Device | - | 24VDC Discrete | - | Industrial Process Equipment Standard Process Field Device | CVV 2Cx1.5 / LiY-CY 1Px1.0 General Control | ACTIVE
29 | P5 | P5-TBDI1-27 | C5 | C5S1 | 1756-IB32 | 29 | C5S1-29/P5-TBDI1-27 | P5-TBDI1-27/C5S1-29 | XV-20201_DI_1 | XV-20201 | Control Valve Position Feedback | Automatic on/off valve | 325-01-202-PD-01 | 24 VDC energized | On-Off | TeroFox / El-O-Matic TF-20DFS Ball Valve + F-Actuator + ESV | CVV 3Cx1.5 (Solenoid) + CVV 4Cx1.0 (Limit Switches) | ACTIVE
30 | P5 | P5-TBDI1-28 | C5 | C5S1 | 1756-IB32 | 30 | C5S1-30/P5-TBDI1-28 | P5-TBDI1-28/C5S1-30 | XV-20201_DI_2 | XV-20201 | Control Valve Position Feedback | Automatic on/off valve | 325-01-202-PD-01 | 24 VDC energized | On-Off | TeroFox / El-O-Matic TF-20DFS Ball Valve + F-Actuator + ESV | CVV 3Cx1.5 (Solenoid) + CVV 4Cx1.0 (Limit Switches) | ACTIVE
31 | P5 | P5-TBDI1-29 | C5 | C5S1 | 1756-IB32 | 31 | C5S1-31/P5-TBDI1-29 | P5-TBDI1-29/C5S1-31 | XV-20202_DI_1 | XV-20202 | Control Valve Position Feedback | Automatic on/off valve | 325-01-202-PD-01 | 24 VDC energized | On-Off | TeroFox / El-O-Matic TF-20DFS Ball Valve + F-Actuator + ESV | CVV 3Cx1.5 (Solenoid) + CVV 4Cx1.0 (Limit Switches) | ACTIVE
32 | P5 | P5-TBDI1-30 | C5 | C5S1 | 1756-IB32 | 32 | C5S1-32/P5-TBDI1-30 | P5-TBDI1-30/C5S1-32 | XV-20202_DI_2 | XV-20202 | Control Valve Position Feedback | Automatic on/off valve | 325-01-202-PD-01 | 24 VDC energized | On-Off | TeroFox / El-O-Matic TF-20DFS Ball Valve + F-Actuator + ESV | CVV 3Cx1.5 (Solenoid) + CVV 4Cx1.0 (Limit Switches) | ACTIVE
33 | P5 | P5-TBDI1-31 | C5 | C5S1 | 1756-IB32 | 33 | C5S1-33/P5-TBDI1-31 | P5-TBDI1-31/C5S1-33 | XV-20203_DI_1 | XV-20203 | Control Valve Position Feedback | Automatic on/off valve | 325-01-202-PD-01 | 24 VDC energized | On-Off | TeroFox / El-O-Matic TF-20DFS Ball Valve + F-Actuator + ESV | CVV 3Cx1.5 (Solenoid) + CVV 4Cx1.0 (Limit Switches) | ACTIVE
34 | P5 | P5-TBDI1-32 | C5 | C5S1 | 1756-IB32 | 34 | C5S1-34/P5-TBDI1-32 | P5-TBDI1-32/C5S1-34 | XV-20203_DI_2 | XV-20203 | Control Valve Position Feedback | Automatic on/off valve | 325-01-202-PD-01 | 24 VDC energized | On-Off | TeroFox / El-O-Matic TF-20DFS Ball Valve + F-Actuator + ESV | CVV 3Cx1.5 (Solenoid) + CVV 4Cx1.0 (Limit Switches) | ACTIVE
35 | P5 | 0VDC | C5 | C5S1 | 1756-IB32 | 35 | 0VDC | 0VDC | Internal Power Common | - | Module Power / Common Return Terminal | - | - | 24VDC Discrete | - | - | - | COMMON
36 | P5 | 0VDC | C5 | C5S1 | 1756-IB32 | 36 | 0VDC | 0VDC | Internal Power Common | - | Module Power / Common Return Terminal | - | - | 24VDC Discrete | - | - | - | COMMON
37 | P5 | P5-TBDI2-1 | C5 | C5S2 | 1756-IB32 | 1 | C5S2-1/P5-TBDI2-1 | P5-TBDI2-1/C5S2-1 | XV-20211_DI_1 | XV-20211 | Control Valve Position Feedback | Automatic on/off valve | 325-01-202-PD-01 | 24 VDC energized | On-Off | TeroFox / El-O-Matic TF-20DFS Ball Valve + F-Actuator + ESV | CVV 3Cx1.5 (Solenoid) + CVV 4Cx1.0 (Limit Switches) | ACTIVE
38 | P5 | P5-TBDI2-2 | C5 | C5S2 | 1756-IB32 | 2 | C5S2-2/P5-TBDI2-2 | P5-TBDI2-2/C5S2-2 | XV-20211_DI_2 | XV-20211 | Control Valve Position Feedback | Automatic on/off valve | 325-01-202-PD-01 | 24 VDC energized | On-Off | TeroFox / El-O-Matic TF-20DFS Ball Valve + F-Actuator + ESV | CVV 3Cx1.5 (Solenoid) + CVV 4Cx1.0 (Limit Switches) | ACTIVE
39 | P5 | P5-TBDI2-3 | C5 | C5S2 | 1756-IB32 | 3 | C5S2-3/P5-TBDI2-3 | P5-TBDI2-3/C5S2-3 | XV-20212_DI_1 | XV-20212 | Control Valve Position Feedback | Automatic on/off valve | 325-01-202-PD-01 | 24 VDC energized | On-Off | TeroFox / El-O-Matic TF-20DFS Ball Valve + F-Actuator + ESV | CVV 3Cx1.5 (Solenoid) + CVV 4Cx1.0 (Limit Switches) | ACTIVE
40 | P5 | P5-TBDI2-4 | C5 | C5S2 | 1756-IB32 | 4 | C5S2-4/P5-TBDI2-4 | P5-TBDI2-4/C5S2-4 | XV-20212_DI_2 | XV-20212 | Control Valve Position Feedback | Automatic on/off valve | 325-01-202-PD-01 | 24 VDC energized | On-Off | TeroFox / El-O-Matic TF-20DFS Ball Valve + F-Actuator + ESV | CVV 3Cx1.5 (Solenoid) + CVV 4Cx1.0 (Limit Switches) | ACTIVE
41 | P5 | P5-TBDI2-5 | C5 | C5S2 | 1756-IB32 | 5 | C5S2-5/P5-TBDI2-5 | P5-TBDI2-5/C5S2-5 | XV-20213_DI_1 | XV-20213 | Control Valve Position Feedback | Automatic on/off valve | 325-01-202-PD-01 | 24 VDC energized | On-Off | TeroFox / El-O-Matic TF-20DFS Ball Valve + F-Actuator + ESV | CVV 3Cx1.5 (Solenoid) + CVV 4Cx1.0 (Limit Switches) | ACTIVE
42 | P5 | P5-TBDI2-6 | C5 | C5S2 | 1756-IB32 | 6 | C5S2-6/P5-TBDI2-6 | P5-TBDI2-6/C5S2-6 | XV-20213_DI_2 | XV-20213 | Control Valve Position Feedback | Automatic on/off valve | 325-01-202-PD-01 | 24 VDC energized | On-Off | TeroFox / El-O-Matic TF-20DFS Ball Valve + F-Actuator + ESV | CVV 3Cx1.5 (Solenoid) + CVV 4Cx1.0 (Limit Switches) | ACTIVE
43 | P5 | P5-TBDI2-7 | C5 | C5S2 | 1756-IB32 | 7 | C5S2-7/P5-TBDI2-7 | P5-TBDI2-7/C5S2-7 | XV-913201_DI_1 | XV-913201 | Control Valve Position Feedback | Automatic on/off valve | 325-01-913-PD-02 | 24 VDC energized | On-Off | TeroFox / El-O-Matic TF-20DFS Ball Valve + F-Actuator + ESV | CVV 3Cx1.5 (Solenoid) + CVV 4Cx1.0 (Limit Switches) | ACTIVE
44 | P5 | P5-TBDI2-8 | C5 | C5S2 | 1756-IB32 | 8 | C5S2-8/P5-TBDI2-8 | P5-TBDI2-8/C5S2-8 | XV-913201_DI_1 | XV-913201 | Control Valve Position Feedback | Automatic on/off valve | 325-01-913-PD-02 | 24 VDC energized | On-Off | TeroFox / El-O-Matic TF-20DFS Ball Valve + F-Actuator + ESV | CVV 3Cx1.5 (Solenoid) + CVV 4Cx1.0 (Limit Switches) | ACTIVE
45 | P5 | P5-TBDI2-9 | C5 | C5S2 | 1756-IB32 | 9 | C5S2-9/P5-TBDI2-9 | P5-TBDI2-9/C5S2-9 | Spare_DI_0 | Spare | Spare Reserve Channel | - | - | 24VDC Discrete | - | - | Reserved for Future Expansion | SPARE
46 | P5 | P5-TBDI2-10 | C5 | C5S2 | 1756-IB32 | 10 | C5S2-10/P5-TBDI2-10 | P5-TBDI2-10/C5S2-10 | Spare_DI_0 | Spare | Spare Reserve Channel | - | - | 24VDC Discrete | - | - | Reserved for Future Expansion | SPARE
47 | P5 | P5-TBDI2-11 | C5 | C5S2 | 1756-IB32 | 11 | C5S2-11/P5-TBDI2-11 | P5-TBDI2-11/C5S2-11 | Spare_DI_0 | Spare | Spare Reserve Channel | - | - | 24VDC Discrete | - | - | Reserved for Future Expansion | SPARE
48 | P5 | P5-TBDI2-12 | C5 | C5S2 | 1756-IB32 | 12 | C5S2-12/P5-TBDI2-12 | P5-TBDI2-12/C5S2-12 | Spare_DI_0 | Spare | Spare Reserve Channel | - | - | 24VDC Discrete | - | - | Reserved for Future Expansion | SPARE
49 | P5 | P5-TBDI2-13 | C5 | C5S2 | 1756-IB32 | 13 | C5S2-13/P5-TBDI2-13 | P5-TBDI2-13/C5S2-13 | Spare_DI_0 | Spare | Spare Reserve Channel | - | - | 24VDC Discrete | - | - | Reserved for Future Expansion | SPARE
50 | P5 | P5-TBDI2-14 | C5 | C5S2 | 1756-IB32 | 14 | C5S2-14/P5-TBDI2-14 | P5-TBDI2-14/C5S2-14 | Spare_DI_0 | Spare | Spare Reserve Channel | - | - | 24VDC Discrete | - | - | Reserved for Future Expansion | SPARE
51 | P5 | P5-TBDI2-15 | C5 | C5S2 | 1756-IB32 | 15 | C5S2-15/P5-TBDI2-15 | P5-TBDI2-15/C5S2-15 | Spare_DI_0 | Spare | Spare Reserve Channel | - | - | 24VDC Discrete | - | - | Reserved for Future Expansion | SPARE
52 | P5 | P5-TBDI2-16 | C5 | C5S2 | 1756-IB32 | 16 | C5S2-16/P5-TBDI2-16 | P5-TBDI2-16/C5S2-16 | Spare_DI_0 | Spare | Spare Reserve Channel | - | - | 24VDC Discrete | - | - | Reserved for Future Expansion | SPARE
53 | P5 | 0VDC | C5 | C5S2 | 1756-IB32 | 17 | 0VDC | 0VDC | Internal Power Common | - | Module Power / Common Return Terminal | - | - | 24VDC Discrete | - | - | - | COMMON
54 | P5 | 0VDC | C5 | C5S2 | 1756-IB32 | 18 | 0VDC | 0VDC | Internal Power Common | - | Module Power / Common Return Terminal | - | - | 24VDC Discrete | - | - | - | COMMON
55 | P5 | P5-TBDI2-17 | C5 | C5S2 | 1756-IB32 | 19 | C5S2-19/P5-TBDI2-17 | P5-TBDI2-17/C5S2-19 | Spare_DI_0 | Spare | Spare Reserve Channel | - | - | 24VDC Discrete | - | - | Reserved for Future Expansion | SPARE
56 | P5 | P5-TBDI2-18 | C5 | C5S2 | 1756-IB32 | 20 | C5S2-20/P5-TBDI2-18 | P5-TBDI2-18/C5S2-20 | Spare_DI_0 | Spare | Spare Reserve Channel | - | - | 24VDC Discrete | - | - | Reserved for Future Expansion | SPARE
57 | P5 | P5-TBDI2-19 | C5 | C5S2 | 1756-IB32 | 21 | C5S2-21/P5-TBDI2-19 | P5-TBDI2-19/C5S2-21 | Spare_DI_0 | Spare | Spare Reserve Channel | - | - | 24VDC Discrete | - | - | Reserved for Future Expansion | SPARE
58 | P5 | P5-TBDI2-20 | C5 | C5S2 | 1756-IB32 | 22 | C5S2-22/P5-TBDI2-20 | P5-TBDI2-20/C5S2-22 | Spare_DI_0 | Spare | Spare Reserve Channel | - | - | 24VDC Discrete | - | - | Reserved for Future Expansion | SPARE
59 | P5 | P5-TBDI2-21 | C5 | C5S2 | 1756-IB32 | 23 | C5S2-23/P5-TBDI2-21 | P5-TBDI2-21/C5S2-23 | Spare_DI_0 | Spare | Spare Reserve Channel | - | - | 24VDC Discrete | - | - | Reserved for Future Expansion | SPARE
60 | P5 | P5-TBDI2-22 | C5 | C5S2 | 1756-IB32 | 24 | C5S2-24/P5-TBDI2-22 | P5-TBDI2-22/C5S2-24 | Spare_DI_0 | Spare | Spare Reserve Channel | - | - | 24VDC Discrete | - | - | Reserved for Future Expansion | SPARE
61 | P5 | P5-TBDI2-23 | C5 | C5S2 | 1756-IB32 | 25 | C5S2-25/P5-TBDI2-23 | P5-TBDI2-23/C5S2-25 | Spare_DI_0 | Spare | Spare Reserve Channel | - | - | 24VDC Discrete | - | - | Reserved for Future Expansion | SPARE
62 | P5 | P5-TBDI2-24 | C5 | C5S2 | 1756-IB32 | 26 | C5S2-26/P5-TBDI2-24 | P5-TBDI2-24/C5S2-26 | Spare_DI_0 | Spare | Spare Reserve Channel | - | - | 24VDC Discrete | - | - | Reserved for Future Expansion | SPARE
63 | P5 | P5-TBDI2-25 | C5 | C5S2 | 1756-IB32 | 27 | C5S2-27/P5-TBDI2-25 | P5-TBDI2-25/C5S2-27 | Spare_DI_0 | Spare | Spare Reserve Channel | - | - | 24VDC Discrete | - | - | Reserved for Future Expansion | SPARE
64 | P5 | P5-TBDI2-26 | C5 | C5S2 | 1756-IB32 | 28 | C5S2-28/P5-TBDI2-26 | P5-TBDI2-26/C5S2-28 | Spare_DI_0 | Spare | Spare Reserve Channel | - | - | 24VDC Discrete | - | - | Reserved for Future Expansion | SPARE
65 | P5 | P5-TBDI2-27 | C5 | C5S2 | 1756-IB32 | 29 | C5S2-29/P5-TBDI2-27 | P5-TBDI2-27/C5S2-29 | Spare_DI_0 | Spare | Spare Reserve Channel | - | - | 24VDC Discrete | - | - | Reserved for Future Expansion | SPARE
66 | P5 | P5-TBDI2-28 | C5 | C5S2 | 1756-IB32 | 30 | C5S2-30/P5-TBDI2-28 | P5-TBDI2-28/C5S2-30 | Spare_DI_0 | Spare | Spare Reserve Channel | - | - | 24VDC Discrete | - | - | Reserved for Future Expansion | SPARE
67 | P5 | P5-TBDI2-29 | C5 | C5S2 | 1756-IB32 | 31 | C5S2-31/P5-TBDI2-29 | P5-TBDI2-29/C5S2-31 | Spare_DI_0 | Spare | Spare Reserve Channel | - | - | 24VDC Discrete | - | - | Reserved for Future Expansion | SPARE
68 | P5 | P5-TBDI2-30 | C5 | C5S2 | 1756-IB32 | 32 | C5S2-32/P5-TBDI2-30 | P5-TBDI2-30/C5S2-32 | Spare_DI_0 | Spare | Spare Reserve Channel | - | - | 24VDC Discrete | - | - | Reserved for Future Expansion | SPARE
69 | P5 | P5-TBDI2-31 | C5 | C5S2 | 1756-IB32 | 33 | C5S2-33/P5-TBDI2-31 | P5-TBDI2-31/C5S2-33 | Spare_DI_0 | Spare | Spare Reserve Channel | - | - | 24VDC Discrete | - | - | Reserved for Future Expansion | SPARE
70 | P5 | P5-TBDI2-32 | C5 | C5S2 | 1756-IB32 | 34 | C5S2-34/P5-TBDI2-32 | P5-TBDI2-32/C5S2-34 | Spare_DI_0 | Spare | Spare Reserve Channel | - | - | 24VDC Discrete | - | - | Reserved for Future Expansion | SPARE
71 | P5 | 0VDC | C5 | C5S2 | 1756-IB32 | 35 | 0VDC | 0VDC | Internal Power Common | - | Module Power / Common Return Terminal | - | - | 24VDC Discrete | - | - | - | COMMON
72 | P5 | 0VDC | C5 | C5S2 | 1756-IB32 | 36 | 0VDC | 0VDC | Internal Power Common | - | Module Power / Common Return Terminal | - | - | 24VDC Discrete | - | - | - | COMMON
73 | P5 | P5-TBRL1-1 | C5 | C5S3 | 1756-OB32 | 1 | C5S3-1/P5-TBRL1-1 | P5-TBRL1-1/C5S3-1 | XA-92201_DO_1 | XA-92201 | Process Instrument | Gas detector | 325-01-923-PD-03 | 4 - 20 mA | 0-10%LEL | Industrial Process Equipment Standard Process Field Device | LiY-CY(EB) 1Px1.0 (Blue) | ACTIVE
74 | P5 | P5-TBRL1-2 | C5 | C5S3 | 1756-OB32 | 2 | C5S3-2/P5-TBRL1-2 | P5-TBRL1-2/C5S3-2 | XV-20201_DO_1 | XV-20201 | Control Valve Position Feedback | Automatic on/off valve | 325-01-202-PD-01 | 24 VDC energized | On-Off | TeroFox / El-O-Matic TF-20DFS Ball Valve + F-Actuator + ESV | CVV 3Cx1.5 (Solenoid) + CVV 4Cx1.0 (Limit Switches) | ACTIVE
75 | P5 | P5-TBRL1-3 | C5 | C5S3 | 1756-OB32 | 3 | C5S3-3/P5-TBRL1-3 | P5-TBRL1-3/C5S3-3 | XV-20202_DO_1 | XV-20202 | Control Valve Position Feedback | Automatic on/off valve | 325-01-202-PD-01 | 24 VDC energized | On-Off | TeroFox / El-O-Matic TF-20DFS Ball Valve + F-Actuator + ESV | CVV 3Cx1.5 (Solenoid) + CVV 4Cx1.0 (Limit Switches) | ACTIVE
76 | P5 | P5-TBRL1-4 | C5 | C5S3 | 1756-OB32 | 4 | C5S3-4/P5-TBRL1-4 | P5-TBRL1-4/C5S3-4 | XV-20203_DO_1 | XV-20203 | Control Valve Position Feedback | Automatic on/off valve | 325-01-202-PD-01 | 24 VDC energized | On-Off | TeroFox / El-O-Matic TF-20DFS Ball Valve + F-Actuator + ESV | CVV 3Cx1.5 (Solenoid) + CVV 4Cx1.0 (Limit Switches) | ACTIVE
77 | P5 | P5-TBRL1-5 | C5 | C5S3 | 1756-OB32 | 5 | C5S3-5/P5-TBRL1-5 | P5-TBRL1-5/C5S3-5 | XV-20211_DO_1 | XV-20211 | Control Valve Position Feedback | Automatic on/off valve | 325-01-202-PD-01 | 24 VDC energized | On-Off | TeroFox / El-O-Matic TF-20DFS Ball Valve + F-Actuator + ESV | CVV 3Cx1.5 (Solenoid) + CVV 4Cx1.0 (Limit Switches) | ACTIVE
78 | P5 | P5-TBRL1-6 | C5 | C5S3 | 1756-OB32 | 6 | C5S3-6/P5-TBRL1-6 | P5-TBRL1-6/C5S3-6 | XV-20212_DO_1 | XV-20212 | Control Valve Position Feedback | Automatic on/off valve | 325-01-202-PD-01 | 24 VDC energized | On-Off | TeroFox / El-O-Matic TF-20DFS Ball Valve + F-Actuator + ESV | CVV 3Cx1.5 (Solenoid) + CVV 4Cx1.0 (Limit Switches) | ACTIVE
79 | P5 | P5-TBRL1-7 | C5 | C5S3 | 1756-OB32 | 7 | C5S3-7/P5-TBRL1-7 | P5-TBRL1-7/C5S3-7 | XV-20213_DO_1 | XV-20213 | Control Valve Position Feedback | Automatic on/off valve | 325-01-202-PD-01 | 24 VDC energized | On-Off | TeroFox / El-O-Matic TF-20DFS Ball Valve + F-Actuator + ESV | CVV 3Cx1.5 (Solenoid) + CVV 4Cx1.0 (Limit Switches) | ACTIVE
80 | P5 | P5-TBRL1-8 | C5 | C5S3 | 1756-OB32 | 8 | C5S3-8/P5-TBRL1-8 | P5-TBRL1-8/C5S3-8 | XV-913201_DO_1 | XV-913201 | Control Valve Position Feedback | Automatic on/off valve | 325-01-913-PD-02 | 24 VDC energized | On-Off | TeroFox / El-O-Matic TF-20DFS Ball Valve + F-Actuator + ESV | CVV 3Cx1.5 (Solenoid) + CVV 4Cx1.0 (Limit Switches) | ACTIVE
81 | P5 | P5-TBRL1-9 | C5 | C5S3 | 1756-OB32 | 9 | C5S3-9/P5-TBRL1-9 | P5-TBRL1-9/C5S3-9 | Spare_DO_0 | Spare | Spare Reserve Channel | - | - | 24VDC Discrete | - | - | Reserved for Future Expansion | SPARE
82 | P5 | P5-TBRL1-10 | C5 | C5S3 | 1756-OB32 | 10 | C5S3-10/P5-TBRL1-10 | P5-TBRL1-10/C5S3-10 | Spare_DO_0 | Spare | Spare Reserve Channel | - | - | 24VDC Discrete | - | - | Reserved for Future Expansion | SPARE
83 | P5 | P5-TBRL1-11 | C5 | C5S3 | 1756-OB32 | 11 | C5S3-11/P5-TBRL1-11 | P5-TBRL1-11/C5S3-11 | Spare_DO_0 | Spare | Spare Reserve Channel | - | - | 24VDC Discrete | - | - | Reserved for Future Expansion | SPARE
84 | P5 | P5-TBRL1-12 | C5 | C5S3 | 1756-OB32 | 12 | C5S3-12/P5-TBRL1-12 | P5-TBRL1-12/C5S3-12 | Spare_DO_0 | Spare | Spare Reserve Channel | - | - | 24VDC Discrete | - | - | Reserved for Future Expansion | SPARE
85 | P5 | P5-TBRL1-13 | C5 | C5S3 | 1756-OB32 | 13 | C5S3-13/P5-TBRL1-13 | P5-TBRL1-13/C5S3-13 | Spare_DO_0 | Spare | Spare Reserve Channel | - | - | 24VDC Discrete | - | - | Reserved for Future Expansion | SPARE
86 | P5 | P5-TBRL1-14 | C5 | C5S3 | 1756-OB32 | 14 | C5S3-14/P5-TBRL1-14 | P5-TBRL1-14/C5S3-14 | Spare_DO_0 | Spare | Spare Reserve Channel | - | - | 24VDC Discrete | - | - | Reserved for Future Expansion | SPARE
87 | P5 | P5-TBRL1-15 | C5 | C5S3 | 1756-OB32 | 15 | C5S3-15/P5-TBRL1-15 | P5-TBRL1-15/C5S3-15 | Spare_DO_0 | Spare | Spare Reserve Channel | - | - | 24VDC Discrete | - | - | Reserved for Future Expansion | SPARE
88 | P5 | P5-TBRL1-16 | C5 | C5S3 | 1756-OB32 | 16 | C5S3-16/P5-TBRL1-16 | P5-TBRL1-16/C5S3-16 | Spare_DO_0 | Spare | Spare Reserve Channel | - | - | 24VDC Discrete | - | - | Reserved for Future Expansion | SPARE
89 | P5 | P5-TBRL1-17 | C5 | C5S3 | 1756-OB32 | 17 | C5S3-17/P5-TBRL1-17 | P5-TBRL1-17/C5S3-17 | Spare_DO_17 | Spare | Spare Reserve Channel | - | - | 24VDC Discrete | - | - | Reserved for Future Expansion | SPARE
90 | P5 | +24VDC | C5 | C5S3 | 1756-OB32 | 18 | +24VDC | +24VDC | Internal Power Common | - | Module Power / Common Return Terminal | - | - | 24VDC Discrete | - | - | - | COMMON
91 | P5 | P5-TBRL1-17 | C5 | C5S3 | 1756-OB32 | 19 | C5S3-19/P5-TBRL1-17 | P5-TBRL1-17/C5S3-19 | Spare_DO_0 | Spare | Spare Reserve Channel | - | - | 24VDC Discrete | - | - | Reserved for Future Expansion | SPARE
92 | P5 | P5-TBRL1-18 | C5 | C5S3 | 1756-OB32 | 20 | C5S3-20/P5-TBRL1-18 | P5-TBRL1-18/C5S3-20 | Spare_DO_0 | Spare | Spare Reserve Channel | - | - | 24VDC Discrete | - | - | Reserved for Future Expansion | SPARE
93 | P5 | P5-TBRL1-19 | C5 | C5S3 | 1756-OB32 | 21 | C5S3-21/P5-TBRL1-19 | P5-TBRL1-19/C5S3-21 | Spare_DO_0 | Spare | Spare Reserve Channel | - | - | 24VDC Discrete | - | - | Reserved for Future Expansion | SPARE
94 | P5 | P5-TBRL1-20 | C5 | C5S3 | 1756-OB32 | 22 | C5S3-22/P5-TBRL1-20 | P5-TBRL1-20/C5S3-22 | Spare_DO_0 | Spare | Spare Reserve Channel | - | - | 24VDC Discrete | - | - | Reserved for Future Expansion | SPARE
95 | P5 | P5-TBRL1-21 | C5 | C5S3 | 1756-OB32 | 23 | C5S3-23/P5-TBRL1-21 | P5-TBRL1-21/C5S3-23 | Spare_DO_0 | Spare | Spare Reserve Channel | - | - | 24VDC Discrete | - | - | Reserved for Future Expansion | SPARE
96 | P5 | P5-TBRL1-22 | C5 | C5S3 | 1756-OB32 | 24 | C5S3-24/P5-TBRL1-22 | P5-TBRL1-22/C5S3-24 | Spare_DO_0 | Spare | Spare Reserve Channel | - | - | 24VDC Discrete | - | - | Reserved for Future Expansion | SPARE
97 | P5 | P5-TBRL1-23 | C5 | C5S3 | 1756-OB32 | 25 | C5S3-25/P5-TBRL1-23 | P5-TBRL1-23/C5S3-25 | Spare_DO_0 | Spare | Spare Reserve Channel | - | - | 24VDC Discrete | - | - | Reserved for Future Expansion | SPARE
98 | P5 | P5-TBRL1-24 | C5 | C5S3 | 1756-OB32 | 26 | C5S3-26/P5-TBRL1-24 | P5-TBRL1-24/C5S3-26 | Spare_DO_0 | Spare | Spare Reserve Channel | - | - | 24VDC Discrete | - | - | Reserved for Future Expansion | SPARE
99 | P5 | P5-TBRL1-25 | C5 | C5S3 | 1756-OB32 | 27 | C5S3-27/P5-TBRL1-25 | P5-TBRL1-25/C5S3-27 | Spare_DO_0 | Spare | Spare Reserve Channel | - | - | 24VDC Discrete | - | - | Reserved for Future Expansion | SPARE
100 | P5 | P5-TBRL1-26 | C5 | C5S3 | 1756-OB32 | 28 | C5S3-28/P5-TBRL1-26 | P5-TBRL1-26/C5S3-28 | Spare_DO_0 | Spare | Spare Reserve Channel | - | - | 24VDC Discrete | - | - | Reserved for Future Expansion | SPARE
101 | P5 | P5-TBRL1-27 | C5 | C5S3 | 1756-OB32 | 29 | C5S3-29/P5-TBRL1-27 | P5-TBRL1-27/C5S3-29 | Spare_DO_0 | Spare | Spare Reserve Channel | - | - | 24VDC Discrete | - | - | Reserved for Future Expansion | SPARE
102 | P5 | P5-TBRL1-28 | C5 | C5S3 | 1756-OB32 | 30 | C5S3-30/P5-TBRL1-28 | P5-TBRL1-28/C5S3-30 | Spare_DO_0 | Spare | Spare Reserve Channel | - | - | 24VDC Discrete | - | - | Reserved for Future Expansion | SPARE
103 | P5 | P5-TBRL1-29 | C5 | C5S3 | 1756-OB32 | 31 | C5S3-31/P5-TBRL1-29 | P5-TBRL1-29/C5S3-31 | Spare_DO_0 | Spare | Spare Reserve Channel | - | - | 24VDC Discrete | - | - | Reserved for Future Expansion | SPARE
104 | P5 | P5-TBRL1-30 | C5 | C5S3 | 1756-OB32 | 32 | C5S3-32/P5-TBRL1-30 | P5-TBRL1-30/C5S3-32 | Spare_DO_0 | Spare | Spare Reserve Channel | - | - | 24VDC Discrete | - | - | Reserved for Future Expansion | SPARE
105 | P5 | P5-TBRL1-31 | C5 | C5S3 | 1756-OB32 | 33 | C5S3-33/P5-TBRL1-31 | P5-TBRL1-31/C5S3-33 | Spare_DO_0 | Spare | Spare Reserve Channel | - | - | 24VDC Discrete | - | - | Reserved for Future Expansion | SPARE
106 | P5 | P5-TBRL1-32 | C5 | C5S3 | 1756-OB32 | 34 | C5S3-34/P5-TBRL1-32 | P5-TBRL1-32/C5S3-34 | Spare_DO_0 | Spare | Spare Reserve Channel | - | - | 24VDC Discrete | - | - | Reserved for Future Expansion | SPARE
107 | P5 | P5-TBRL1-35 | C5 | C5S3 | 1756-OB32 | 35 | C5S3-35/P5-TBRL1-35 | P5-TBRL1-35/C5S3-35 | Spare_DO_35 | Spare | Spare Reserve Channel | - | - | 24VDC Discrete | - | - | Reserved for Future Expansion | SPARE
108 | P5 | +24VDC | C5 | C5S3 | 1756-OB32 | 36 | +24VDC | +24VDC | Internal Power Common | - | Module Power / Common Return Terminal | - | - | 24VDC Discrete | - | - | - | COMMON
109 | P5 | P5-TBAI1-1(B) | C5 | C5S4 | 1756-IF16 | 1 | C5S4-1/P5-TBAI1-1(B) | P5-TBAI1-1(B)/C5S4-1 | EXT-BIILER_AI_1 | EXT-BIILER | External Boiler 4-20mA Interface | Process Field Device | - | 4-20mA Analog | - | Industrial Process Equipment Standard Process Field Device | LiY-CY TP 1Px1.0 (Shielded Pair) | ACTIVE
110 | P5 | P5-TBAI1-1(A) | C5 | C5S4 | 1756-IF16 | 2 | C5S4-2/P5-TBAI1-1(A) | P5-TBAI1-1(A)/C5S4-2 | EXT-BIILER_AI_1 | EXT-BIILER | External Boiler 4-20mA Interface | Process Field Device | - | 4-20mA Analog | - | Industrial Process Equipment Standard Process Field Device | LiY-CY TP 1Px1.0 (Shielded Pair) | ACTIVE
111 | P5 | P5-TBAI1-2(B) | C5 | C5S4 | 1756-IF16 | 3 | C5S4-3/P5-TBAI1-2(B) | P5-TBAI1-2(B)/C5S4-3 | FT-913201_AI_1 | FT-913201 | Flow Transmitter | Coriolis Flow Transmitter | 325-01-913-PD-02 | 4 - 20 mA,Pulse | 0-1000kg/hr | Endress+Hauser Proline Series Flowmeter | LiY-CY TP 1Px1.0 (Shielded Pair) | ACTIVE
112 | P5 | P5-TBAI1-2(A) | C5 | C5S4 | 1756-IF16 | 4 | C5S4-4/P5-TBAI1-2(A) | P5-TBAI1-2(A)/C5S4-4 | FT-913201_AI_1 | FT-913201 | Flow Transmitter | Coriolis Flow Transmitter | 325-01-913-PD-02 | 4 - 20 mA,Pulse | 0-1000kg/hr | Endress+Hauser Proline Series Flowmeter | LiY-CY TP 1Px1.0 (Shielded Pair) | ACTIVE
113 | P5 | P5-TBAI1-3(B) | C5 | C5S4 | 1756-IF16 | 5 | C5S4-5/P5-TBAI1-3(B) | P5-TBAI1-3(B)/C5S4-5 | FT-913201_AI_2 | FT-913201 | Flow Transmitter | Coriolis Flow Transmitter | 325-01-913-PD-02 | 4 - 20 mA,Pulse | 0-1000kg/hr | Endress+Hauser Proline Series Flowmeter | LiY-CY TP 1Px1.0 (Shielded Pair) | ACTIVE
114 | P5 | P5-TBAI1-3(A) | C5 | C5S4 | 1756-IF16 | 6 | C5S4-6/P5-TBAI1-3(A) | P5-TBAI1-3(A)/C5S4-6 | FT-913201_AI_2 | FT-913201 | Flow Transmitter | Coriolis Flow Transmitter | 325-01-913-PD-02 | 4 - 20 mA,Pulse | 0-1000kg/hr | Endress+Hauser Proline Series Flowmeter | LiY-CY TP 1Px1.0 (Shielded Pair) | ACTIVE
115 | P5 | P5-TBAI1-4(B) | C5 | C5S4 | 1756-IF16 | 7 | C5S4-7/P5-TBAI1-4(B) | P5-TBAI1-4(B)/C5S4-7 | FT-936201_AI_1 | FT-936201 | Flow Transmitter | Magnetic Flow Transmitter | 325-01-930-PD-01 | 4 - 20 mA,Pulse | 0-1000kg/m³ | Endress+Hauser Proline Series Flowmeter | LiY-CY TP 1Px1.0 (Shielded Pair) | ACTIVE
116 | P5 | P5-TBAI1-4(A) | C5 | C5S4 | 1756-IF16 | 8 | C5S4-8/P5-TBAI1-4(A) | P5-TBAI1-4(A)/C5S4-8 | FT-936201_AI_1 | FT-936201 | Flow Transmitter | Magnetic Flow Transmitter | 325-01-930-PD-01 | 4 - 20 mA,Pulse | 0-1000kg/m³ | Endress+Hauser Proline Series Flowmeter | LiY-CY TP 1Px1.0 (Shielded Pair) | ACTIVE
117 | P5 | 0VDC | C5 | C5S4 | 1756-IF16 | 9 | 0VDC | 0VDC | Internal Power Common | - | Module Power / Common Return Terminal | - | - | 4-20mA Analog | - | - | - | COMMON
118 | P5 | 0VDC | C5 | C5S4 | 1756-IF16 | 10 | 0VDC | 0VDC | Internal Power Common | - | Module Power / Common Return Terminal | - | - | 4-20mA Analog | - | - | - | COMMON
119 | P5 | P5-TBAI1-5(B) | C5 | C5S4 | 1756-IF16 | 11 | C5S4-11/P5-TBAI1-5(B) | P5-TBAI1-5(B)/C5S4-11 | FT-936202_AI_1 | FT-936202 | Flow Transmitter | Magnetic Flow Transmitter | 325-01-930-PD-02 | 4 - 20 mA,Pulse | 0 - 20 m3/ hr | Endress+Hauser Proline Series Flowmeter | LiY-CY TP 1Px1.0 (Shielded Pair) | ACTIVE
120 | P5 | P5-TBAI1-5(A) | C5 | C5S4 | 1756-IF16 | 12 | C5S4-12/P5-TBAI1-5(A) | P5-TBAI1-5(A)/C5S4-12 | FT-936202_AI_1 | FT-936202 | Flow Transmitter | Magnetic Flow Transmitter | 325-01-930-PD-02 | 4 - 20 mA,Pulse | 0 - 20 m3/ hr | Endress+Hauser Proline Series Flowmeter | LiY-CY TP 1Px1.0 (Shielded Pair) | ACTIVE
121 | P5 | P5-TBAI1-6(B) | C5 | C5S4 | 1756-IF16 | 13 | C5S4-13/P5-TBAI1-6(B) | P5-TBAI1-6(B)/C5S4-13 | LT-913201_AI_1 | LT-913201 | Level Transmitter | Level transmitter | 325-01-913-PD-01 | 4 - 20 mA |  | Endress+Hauser Cerabar PMP43 / PMP51B (Hydrostatic) | LiY-CY(EB) 1Px1.0 (Blue) | ACTIVE
122 | P5 | P5-TBAI1-6(A) | C5 | C5S4 | 1756-IF16 | 14 | C5S4-14/P5-TBAI1-6(A) | P5-TBAI1-6(A)/C5S4-14 | LT-913201_AI_1 | LT-913201 | Level Transmitter | Level transmitter | 325-01-913-PD-01 | 4 - 20 mA |  | Endress+Hauser Cerabar PMP43 / PMP51B (Hydrostatic) | LiY-CY(EB) 1Px1.0 (Blue) | ACTIVE
123 | P5 | P5-TBAI1-7(B) | C5 | C5S4 | 1756-IF16 | 15 | C5S4-15/P5-TBAI1-7(B) | P5-TBAI1-7(B)/C5S4-15 | PT-913201_AI_1 | PT-913201 | Pressure Transmitter | Pressure Transmitter | 325-01-913-PD-02 | 4 - 20 mA | 0 - 10 barg | Endress+Hauser Cerabar PMP51B / PMP43 | LiY-CY TP 1Px1.0 (Shielded Pair) | ACTIVE
124 | P5 | P5-TBAI1-7(A) | C5 | C5S4 | 1756-IF16 | 16 | C5S4-16/P5-TBAI1-7(A) | P5-TBAI1-7(A)/C5S4-16 | PT-913201_AI_1 | PT-913201 | Pressure Transmitter | Pressure Transmitter | 325-01-913-PD-02 | 4 - 20 mA | 0 - 10 barg | Endress+Hauser Cerabar PMP51B / PMP43 | LiY-CY TP 1Px1.0 (Shielded Pair) | ACTIVE
125 | P5 | P5-TBAI1-8(B) | C5 | C5S4 | 1756-IF16 | 17 | C5S4-17/P5-TBAI1-8(B) | P5-TBAI1-8(B)/C5S4-17 | XT-92201_AI_1 | XT-92201 | Speed / Position Transmitter | Gas detector | 325-01-923-PD-03 | 4 - 20 mA | 0-10%LEL | Industrial Process Equipment Standard Process Field Device | LiY-CY(EB) 1Px1.0 (Blue) | ACTIVE
126 | P5 | P5-TBAI1-8(A) | C5 | C5S4 | 1756-IF16 | 18 | C5S4-18/P5-TBAI1-8(A) | P5-TBAI1-8(A)/C5S4-18 | XT-92201_AI_1 | XT-92201 | Speed / Position Transmitter | Gas detector | 325-01-923-PD-03 | 4 - 20 mA | 0-10%LEL | Industrial Process Equipment Standard Process Field Device | LiY-CY(EB) 1Px1.0 (Blue) | ACTIVE
127 | P5 | P5-TBAI1-9(B) | C5 | C5S4 | 1756-IF16 | 19 | C5S4-19/P5-TBAI1-9(B) | P5-TBAI1-9(B)/C5S4-19 | XV-913201_AI_1 | XV-913201 | Control Valve Position Feedback | Automatic on/off valve | 325-01-913-PD-02 | 24 VDC energized | On-Off | TeroFox / El-O-Matic TF-20DFS Ball Valve + F-Actuator + ESV | CVV 3Cx1.5 (Solenoid) + CVV 4Cx1.0 (Limit Switches) | ACTIVE
128 | P5 | P5-TBAI1-9(A) | C5 | C5S4 | 1756-IF16 | 20 | C5S4-20/P5-TBAI1-9(A) | P5-TBAI1-9(A)/C5S4-20 | XV-913201_AI_1 | XV-913201 | Control Valve Position Feedback | Automatic on/off valve | 325-01-913-PD-02 | 24 VDC energized | On-Off | TeroFox / El-O-Matic TF-20DFS Ball Valve + F-Actuator + ESV | CVV 3Cx1.5 (Solenoid) + CVV 4Cx1.0 (Limit Switches) | ACTIVE
129 | P5 | P5-TBAI1-10(B) | C5 | C5S4 | 1756-IF16 | 21 | C5S4-21/P5-TBAI1-10(B) | P5-TBAI1-10(B)/C5S4-21 | Spare_AI_0 | Spare | Spare Reserve Channel | - | - | 4-20mA Analog | - | - | Reserved for Future Expansion | SPARE
130 | P5 | P5-TBAI1-10(A) | C5 | C5S4 | 1756-IF16 | 22 | C5S4-22/P5-TBAI1-10(A) | P5-TBAI1-10(A)/C5S4-22 | Spare_AI_0 | Spare | Spare Reserve Channel | - | - | 4-20mA Analog | - | - | Reserved for Future Expansion | SPARE
131 | P5 | P5-TBAI1-11(B) | C5 | C5S4 | 1756-IF16 | 23 | C5S4-23/P5-TBAI1-11(B) | P5-TBAI1-11(B)/C5S4-23 | Spare_AI_0 | Spare | Spare Reserve Channel | - | - | 4-20mA Analog | - | - | Reserved for Future Expansion | SPARE
132 | P5 | P5-TBAI1-11(A) | C5 | C5S4 | 1756-IF16 | 24 | C5S4-24/P5-TBAI1-11(A) | P5-TBAI1-11(A)/C5S4-24 | Spare_AI_0 | Spare | Spare Reserve Channel | - | - | 4-20mA Analog | - | - | Reserved for Future Expansion | SPARE
133 | P5 | P5-TBAI1-12(B) | C5 | C5S4 | 1756-IF16 | 25 | C5S4-25/P5-TBAI1-12(B) | P5-TBAI1-12(B)/C5S4-25 | Spare_AI_0 | Spare | Spare Reserve Channel | - | - | 4-20mA Analog | - | - | Reserved for Future Expansion | SPARE
134 | P5 | P5-TBAI1-12(A) | C5 | C5S4 | 1756-IF16 | 26 | C5S4-26/P5-TBAI1-12(A) | P5-TBAI1-12(A)/C5S4-26 | Spare_AI_0 | Spare | Spare Reserve Channel | - | - | 4-20mA Analog | - | - | Reserved for Future Expansion | SPARE
135 | P5 | 0VDC | C5 | C5S4 | 1756-IF16 | 27 | 0VDC | 0VDC | Internal Power Common | - | Module Power / Common Return Terminal | - | - | 4-20mA Analog | - | - | - | COMMON
136 | P5 | 0VDC | C5 | C5S4 | 1756-IF16 | 28 | 0VDC | 0VDC | Internal Power Common | - | Module Power / Common Return Terminal | - | - | 4-20mA Analog | - | - | - | COMMON
137 | P5 | P5-TBAI1-13(B) | C5 | C5S4 | 1756-IF16 | 29 | C5S4-29/P5-TBAI1-13(B) | P5-TBAI1-13(B)/C5S4-29 | Spare_AI_0 | Spare | Spare Reserve Channel | - | - | 4-20mA Analog | - | - | Reserved for Future Expansion | SPARE
138 | P5 | P5-TBAI1-13(A) | C5 | C5S4 | 1756-IF16 | 30 | C5S4-30/P5-TBAI1-13(A) | P5-TBAI1-13(A)/C5S4-30 | Spare_AI_0 | Spare | Spare Reserve Channel | - | - | 4-20mA Analog | - | - | Reserved for Future Expansion | SPARE
139 | P5 | P5-TBAI1-14(B) | C5 | C5S4 | 1756-IF16 | 31 | C5S4-31/P5-TBAI1-14(B) | P5-TBAI1-14(B)/C5S4-31 | Spare_AI_0 | Spare | Spare Reserve Channel | - | - | 4-20mA Analog | - | - | Reserved for Future Expansion | SPARE
140 | P5 | P5-TBAI1-14(A) | C5 | C5S4 | 1756-IF16 | 32 | C5S4-32/P5-TBAI1-14(A) | P5-TBAI1-14(A)/C5S4-32 | Spare_AI_0 | Spare | Spare Reserve Channel | - | - | 4-20mA Analog | - | - | Reserved for Future Expansion | SPARE
141 | P5 | P5-TBAI1-15(B) | C5 | C5S4 | 1756-IF16 | 33 | C5S4-33/P5-TBAI1-15(B) | P5-TBAI1-15(B)/C5S4-33 | Spare_AI_0 | Spare | Spare Reserve Channel | - | - | 4-20mA Analog | - | - | Reserved for Future Expansion | SPARE
142 | P5 | P5-TBAI1-15(A) | C5 | C5S4 | 1756-IF16 | 34 | C5S4-34/P5-TBAI1-15(A) | P5-TBAI1-15(A)/C5S4-34 | Spare_AI_0 | Spare | Spare Reserve Channel | - | - | 4-20mA Analog | - | - | Reserved for Future Expansion | SPARE
143 | P5 | P5-TBAI1-16(B) | C5 | C5S4 | 1756-IF16 | 35 | C5S4-35/P5-TBAI1-16(B) | P5-TBAI1-16(B)/C5S4-35 | Spare_AI_0 | Spare | Spare Reserve Channel | - | - | 4-20mA Analog | - | - | Reserved for Future Expansion | SPARE
144 | P5 | P5-TBAI1-16(A) | C5 | C5S4 | 1756-IF16 | 36 | C5S4-36/P5-TBAI1-16(A) | P5-TBAI1-16(A)/C5S4-36 | Spare_AI_0 | Spare | Spare Reserve Channel | - | - | 4-20mA Analog | - | - | Reserved for Future Expansion | SPARE

## MCC
JUNCTION BOX I/O TERMINATION SCHEDULE --- MCC (MOTOR CONTROL CENTER SWITCHGEAR ROOM) | [15 empty] | ⬅ Back to Master Index
Location: Electrical Substation Switchgear Room ¦ Enclosure: Centerline 2500 MCC Suite (Form 4b Arc-Resistant Switchgear) ¦ Trunk Cable: Multi-Core Control Trunks (CVV 7Cx1.5) & EtherNet/IP Backbone | [15 empty] | ⬅ Panel Allocation Matrix
DIGITAL INPUT (DI) |  |  | DIGITAL OUTPUT (DO) |  |  | ANALOG INPUT (AI) |  |  | ANALOG OUTPUT (AO) |  |  | TOTAL ENCLOSURE TERMINATIONS
Used: 0 ¦ Spare: 0 |  |  | Used: 0 ¦ Spare: 0 |  |  | Used: 0 ¦ Spare: 0 |  |  | Used: 0 ¦ Spare: 0 |  |  | Active: 0 ¦ Spare: 0 (0.0%)
Total: 0 Pts ¦ Spare: 0.0% |  |  | Total: 0 Pts ¦ Spare: 0.0% |  |  | Total: 0 Pts ¦ Spare: 0.0% |  |  | None in this JB |  |  | Total Physical Channels: 0 Pins (Commons: 0)
Point # | Source Panel | Panel Terminal Block | Chassis | Slot | Module Model | Pin # | Wire Tag (PLC Side) | Wire Tag (Terminal Side) | PLC Tag Name | Instrument Tag | Instrument Description | Instrument Type | P&ID No. | Signal Type | Calibrated Range | Manufacturer & Model | Suggested Field Cable | Channel Status