## 00_Slot_Index
KALASIN ENGINEERING xCIP-1545 AUTOMATION SYSTEM (Ref: x2608003)
CHASSIS C1 - C4 (13-SLOT STANDARD) & C5: MASTER SLOT CONFIGURATION DIRECTORY
1. CHASSIS HARDWARE OVERVIEW DIRECTORY (CxSlotConfig)
Chassis_Code | Chassis_Overview_Sheet | Chassis_Rack_Description | Physical_Location | Hardware_Chassis_Model | Mounted_Slots | Total_I/O_Channels | Active_Channels | Spare_Channels
C1 | C1SlotConfig | Main Controller Rack (1756-L950TPSXT CPU) | Control Cabinet CA1 (Main Control Room MCP) | 1756-A13 (13-Slot ControlLogix Chassis) | 13 Slots (S0..S12) | 241 | 174 | 99
C2 | C2SlotConfig | Main Expansion Rack (High-Density Field I/O) | Control Cabinet CA1 (Main Control Room MCP) | 1756-A13 (13-Slot ControlLogix Chassis) | 13 Slots (S0..S12) | 324 | 230 | 126
C3 | C3SlotConfig | Remote I/O Rack 1 (Spray Dryer / Packing Tower) | Field RIO Cabinet (Spray Dryer / Packing Tower) | 1756-A13 (13-Slot ControlLogix Chassis) | 13 Slots (S0..S12) | 236 | 169 | 131
C4 | C4SlotConfig | Remote I/O Rack 2 (Upper Spray Dryer 6th/8th Floor) | Field RIO Cabinet (Spray Dryer 6th/8th Floor) | 1756-A13 (13-Slot ControlLogix Chassis) | 13 Slots (S0..S12) | 164 | 103 | 93
C5 | C5SlotConfig | Remote I/O Station 5 (Slurry Building RIO-200) | Slurry Building 2nd Floor (RIO-200) | 1756-A7 (7-Slot ControlLogix Chassis) | 5 Slots (S0..S4) | 116 | 70 | 62
2. MASTER SLOT SCHEDULE & TERMINAL WIRING DIRECTORY (Click Slot Tag to open Sheet)
Slot_Tag | Chassis | Slot_No | Hardware_Card | Signal_Family | Terminals | Destination_Area(s) | Active_Points | Spare_Points
C1S0 | C1 | 0 | 1756-L950TPSXT | CPU (Controller) | 5 | CA1 (Main Control Room) | 5 | -
C1S1 | C1 | 1 | 1756-EN4TR | COMM (EtherNet/IP) | 4 | CA1 / Field RIO (DLR Ring) | 4 | -
C1S2 | C1 | 2 | 1756-EN4TR | COMM (EtherNet/IP) | 4 | CA1 / Field RIO (DLR Ring) | 4 | -
C1S3 | C1 | 3 | 1756-EN4TR | COMM (EtherNet/IP) | 4 | CA1 / Field RIO (DLR Ring) | 4 | -
C1S4 | C1 | 4 | 1756-IB32 | DI (24VDC Digital Input) | 32 | CA1, JB-401 | 16 | 16
C1S5 | C1 | 5 | 1756-IB32 | DI (24VDC Digital Input) | 32 | JB-401 | 32 | -
C1S6 | C1 | 6 | 1756-IB32 | DI (24VDC Digital Input) | 32 | JB-401, JB-601 | 12 | 20
C1S7 | C1 | 7 | 1756-IB32 | DI (24VDC Digital Input) | 32 | JB-601 | 23 | 9
C1S8 | C1 | 8 | 1756-OB32 | DO (24VDC Digital Output) | 32 | CA1, JB-401 | 16 | 16
C1S9 | C1 | 9 | 1756-OB32 | DO (24VDC Digital Output) | 32 | JB-401, JB-601 | 20 | 12
C1S10 | C1 | 10 | 1756-IF16 | AI (4-20mA / Voltage / RTD) | 16 | JB-401 | 22 | 10
C1S11 | C1 | 11 | 1756-IF16 | AI (4-20mA / Voltage / RTD) | 16 | JB-601 | 16 | 16
C1S12 | C1 | 12 | 1756-N2 | EMPTY (Reserve Position) | - | Unpopulated / Reserve | - | -
C2S0 | C2 | 0 | 1756-EN4TR | COMM (EtherNet/IP) | 4 | CA1 / Field RIO (DLR Ring) | 4 | -
C2S1 | C2 | 1 | 1756-IB32 | DI (24VDC Digital Input) | 32 | JB-402 | 24 | 8
C2S2 | C2 | 2 | 1756-IB32 | DI (24VDC Digital Input) | 32 | JB-602 | 23 | 9
C2S3 | C2 | 3 | 1756-IB32 | DI (24VDC Digital Input) | 32 | JB-602, JB-607 | 29 | 3
C2S4 | C2 | 4 | 1756-IB32 | DI (24VDC Digital Input) | 32 | JB-607 | 32 | -
C2S5 | C2 | 5 | 1756-IB32 | DI (24VDC Digital Input) | 32 | JB-607 | 20 | 12
C2S6 | C2 | 6 | 1756-OB32 | DO (24VDC Digital Output) | 32 | JB-402, JB-602 | 12 | 20
C2S7 | C2 | 7 | 1756-OB32 | DO (24VDC Digital Output) | 32 | JB-607 | 31 | 1
C2S8 | C2 | 8 | 1756-OB32 | DO (24VDC Digital Output) | 32 | JB-607 | 9 | 23
C2S9 | C2 | 9 | 1756-IF16 | AI (4-20mA / Voltage / RTD) | 16 | JB-402 | 14 | 18
C2S10 | C2 | 10 | 1756-IF16 | AI (4-20mA / Voltage / RTD) | 16 | JB-602 | 32 | -
C2S11 | C2 | 11 | 1756-IF16 | AI (4-20mA / Voltage / RTD) | 16 | CA1 | - | 16
C2S12 | C2 | 12 | 1756-IF16 | AI (4-20mA / Voltage / RTD) | 16 | CA1 | - | 16
C3S0 | C3 | 0 | 1756-EN4TR | COMM (EtherNet/IP) | 4 | CA1 / Field RIO (DLR Ring) | 4 | -
C3S1 | C3 | 1 | 1756-IB32 | DI (24VDC Digital Input) | 32 | JB-606 | 4 | 28
C3S2 | C3 | 2 | 1756-IB32 | DI (24VDC Digital Input) | 32 | JB-612 | 17 | 15
C3S3 | C3 | 3 | 1756-IB32 | DI (24VDC Digital Input) | 32 | JB-618 | 12 | 20
C3S4 | C3 | 4 | 1756-OB32 | DO (24VDC Digital Output) | 32 | JB-606, JB-612 | 16 | 16
C3S5 | C3 | 5 | 1756-OB32 | DO (24VDC Digital Output) | 32 | JB-618 | 9 | 23
C3S6 | C3 | 6 | 1756-IF16 | AI (4-20mA / Voltage / RTD) | 16 | JB-602, JB-606 | 30 | 2
C3S7 | C3 | 7 | 1756-IF16 | AI (4-20mA / Voltage / RTD) | 16 | JB-607 | 32 | -
C3S8 | C3 | 8 | 1756-IF16 | AI (4-20mA / Voltage / RTD) | 16 | JB-607, JB-608 | 24 | 8
C3S9 | C3 | 9 | 1756-IF16 | AI (4-20mA / Voltage / RTD) | 16 | JB-612, JB-618 | 16 | 16
C3S10 | C3 | 10 | 1756-N2 | EMPTY (Reserve Position) | - | Unpopulated / Reserve | - | -
C3S11 | C3 | 11 | 1756-N2 | EMPTY (Reserve Position) | - | Unpopulated / Reserve | - | -
C3S12 | C3 | 12 | 1756-OF8 | AO (4-20mA Analog Output) | 8 | JB-402, JB-602, JB-607 | 5 | 3
C4S0 | C4 | 0 | 1756-EN4TR | COMM (EtherNet/IP) | 4 | CA1 / Field RIO (DLR Ring) | 4 | -
C4S1 | C4 | 1 | 1756-IB32 | DI (24VDC Digital Input) | 32 | IS-JB-603, IS-JB-608 | 22 | 10
C4S2 | C4 | 2 | 1756-IB32 | DI (24VDC Digital Input) | 32 | IS-JB-612 | 15 | 17
C4S3 | C4 | 3 | 1756-IB32 | DI (24VDC Digital Input) | 32 | IS-JB-618 | 13 | 19
C4S4 | C4 | 4 | 1756-OB32 | DO (24VDC Digital Output) | 32 | IS-JB-608, JB-618 | 1 | 31
C4S5 | C4 | 5 | 1756-IF16 | AI (4-20mA / Voltage / RTD) | 16 | IS-JB-603, IS-JB-608 | 26 | 6
C4S6 | C4 | 6 | 1756-IF16 | AI (4-20mA / Voltage / RTD) | 16 | IS-JB-612, IS-JB-618 | 22 | 10
C4S7 | C4 | 7 | 1756-N2 | EMPTY (Reserve Position) | - | Unpopulated / Reserve | - | -
C4S8 | C4 | 8 | 1756-N2 | EMPTY (Reserve Position) | - | Unpopulated / Reserve | - | -
C4S9 | C4 | 9 | 1756-N2 | EMPTY (Reserve Position) | - | Unpopulated / Reserve | - | -
C4S10 | C4 | 10 | 1756-N2 | EMPTY (Reserve Position) | - | Unpopulated / Reserve | - | -
C4S11 | C4 | 11 | 1756-N2 | EMPTY (Reserve Position) | - | Unpopulated / Reserve | - | -
C4S12 | C4 | 12 | 1756-N2 | EMPTY (Reserve Position) | - | Unpopulated / Reserve | - | -
C5S0 | C5 | 0 | 1756-EN4TR | COMM (EtherNet/IP) | 4 | CA1 / Field RIO (DLR Ring) | 4 | -
C5S1 | C5 | 1 | 1756-IB32 | DI (24VDC Digital Input) | 32 | RIO-200 | 32 | -
C5S2 | C5 | 2 | 1756-IB32 | DI (24VDC Digital Input) | 32 | RIO-200 | 8 | 24
C5S3 | C5 | 3 | 1756-OB32 | DO (24VDC Digital Output) | 32 | RIO-200 | 8 | 24
C5S4 | C5 | 4 | 1756-IF16 | AI (4-20mA / Voltage / RTD) | 16 | RIO-200 | 18 | 14

## C1SlotConfig
CHASSIS C1 HARDWARE & SLOT CONFIGURATION SCHEDULE
MAIN CONTROLLER RACK (1756-L950TPSXT CPU) ¦ LOCATION: CONTROL CABINET CA1 (MAIN CONTROL ROOM MCP)
CHASSIS MODEL: 1756-A13 (13-Slot ControlLogix Chassis) ¦ POWER SUPPLY: 1756-PA75 (85-265V AC Power Supply) ¦ NETWORK: ETHERNET/IP 1GBPS DLR RING
← Back to Master Slot Directory (00_Slot_Index)
Slot_No | Slot_Tag | Module_Catalog | Module_Description | Signal_Family | Terminal_Block_Type | Destination_Area(s) | Total_Channels | Active_Channels | Spare_Channels | Slot_Status
0 | C1S0 | 1756-L950TPSXT | ControlLogix 5580 Controller (40MB User Memory, Conformal Coated) | CPU (Controller) | Integrated (RJ45 / USB / SD Slot) | CA1 (Main Control Room) | 5 | 5 | - | ACTIVE
1 | C1S1 | 1756-EN4TR | EtherNet/IP Communication Adapter (1Gbps, 2-Port DLR) | COMM (EtherNet/IP) | 2x RJ45 (Gigabit) + 1x USB-B | CA1 / Field RIO (DLR Ring) | 4 | 4 | - | ACTIVE
2 | C1S2 | 1756-EN4TR | EtherNet/IP Communication Adapter (1Gbps, 2-Port DLR) | COMM (EtherNet/IP) | 2x RJ45 (Gigabit) + 1x USB-B | CA1 / Field RIO (DLR Ring) | 4 | 4 | - | ACTIVE
3 | C1S3 | 1756-EN4TR | EtherNet/IP Communication Adapter (1Gbps, 2-Port DLR) | COMM (EtherNet/IP) | 2x RJ45 (Gigabit) + 1x USB-B | CA1 / Field RIO (DLR Ring) | 4 | 4 | - | ACTIVE
4 | C1S4 | 1756-IB32 | 32-Point 24VDC Sink/Source Digital Input Module | DI (24VDC Digital Input) | 1756-TBCH (36-Pin RTB) | CA1, JB-401 | 32 | 16 | 16 | ACTIVE
5 | C1S5 | 1756-IB32 | 32-Point 24VDC Sink/Source Digital Input Module | DI (24VDC Digital Input) | 1756-TBCH (36-Pin RTB) | JB-401 | 32 | 32 | - | ACTIVE
6 | C1S6 | 1756-IB32 | 32-Point 24VDC Sink/Source Digital Input Module | DI (24VDC Digital Input) | 1756-TBCH (36-Pin RTB) | JB-401, JB-601 | 32 | 12 | 20 | ACTIVE
7 | C1S7 | 1756-IB32 | 32-Point 24VDC Sink/Source Digital Input Module | DI (24VDC Digital Input) | 1756-TBCH (36-Pin RTB) | JB-601 | 32 | 23 | 9 | ACTIVE
8 | C1S8 | 1756-OB32 | 32-Point 24VDC Sourcing Digital Output Module | DO (24VDC Digital Output) | 1756-TBCH (36-Pin RTB) | CA1, JB-401 | 32 | 16 | 16 | ACTIVE
9 | C1S9 | 1756-OB32 | 32-Point 24VDC Sourcing Digital Output Module | DO (24VDC Digital Output) | 1756-TBCH (36-Pin RTB) | JB-401, JB-601 | 32 | 20 | 12 | ACTIVE
10 | C1S10 | 1756-IF16 | 16-Point Isolated/Non-Isolated Analog Input Module | AI (4-20mA / Voltage / RTD) | 1756-TBCH (36-Pin RTB) | JB-401 | 16 | 22 | 10 | ACTIVE
11 | C1S11 | 1756-IF16 | 16-Point Isolated/Non-Isolated Analog Input Module | AI (4-20mA / Voltage / RTD) | 1756-TBCH (36-Pin RTB) | JB-601 | 16 | 16 | 16 | ACTIVE
12 | C1S12 | 1756-N2 | Slot Filler / Reserve Unpopulated Position | EMPTY (Reserve Position) | N/A (Blanking Plate) | Unpopulated / Reserve | - | - | - | EMPTY
TOTAL | 13 Slots | - | Chassis C1 Total Configured Capacity | - | - | - | 241 | 174 | 99 | 72% Active

## C1S0
SLOT CONFIGURATION & TERMINAL SCHEDULE --- C1S0
CENTRAL PROCESSING UNIT (1756-L950TPSXT CONTROLLOGIX 5580 CPU) ¦ LOCATION: CONTROL CABINET CA1 (MAIN CONTROL ROOM MCP)
CHASSIS: C1 ¦ SLOT: 0 ¦ MODULE: 1756-L950TPSXT ¦ DESTINATION AREA: CA1 (Main Control Room)
← Back to Chassis Summary (C1SlotConfig) |  |  |  | ← Back to Master Slot Directory (00_Slot_Index)
Terminal_No | Terminal_Description | Terminal_Number | PLC_Tag_Side | Terminal_Tag_Side | Destination_Area | PLC_Tag | Instrument_Tag | Instrument_Description | Channel_Status
RJ45-1 | Embedded 1Gbps EtherNet/IP Port (SCADA / Enterprise Network) | ETH-CORE-01 | C1S0-ETH1/SW-CORE-01 | SW-CORE-01/C1S0-ETH1 | CA1 (Main Control Room) | CPU_Embedded_ETH | PLC-01 | Main Process Controller EtherNet/IP Uplink Port | ACTIVE
USB-1 | USB 2.0 Type-B Programming Port (Maintenance / Diagnostics) | USB-CONSOLE | C1S0-USB/CONSOLE | CONSOLE/C1S0-USB | CA1 (Main Control Room) | CPU_USB_Console | USB-PGM | Engineering Workstation Maintenance Access Port | ACTIVE
SD-1 | 1784-SD2 Industrial SD Memory Card Slot (Firmware & Program Backup) | SD-SLOT | C1S0-SD/INTERNAL | INTERNAL/C1S0-SD | CA1 (Main Control Room) | CPU_SD_Card | 1784-SD2 | Non-volatile System Image & User Program Storage | ACTIVE
ESM-1 | Capacitor Energy Storage Module (Maintenance-free, Battery-free) | ESM-CAP | C1S0-ESM/INTERNAL | INTERNAL/C1S0-ESM | CA1 (Main Control Room) | CPU_ESM_Module | 1756-ESMCAP | Energy Storage Module for Power Loss Data Retention | ACTIVE
DISP-1 | 4-Character Alphanumeric Diagnostic Display & Status LEDs (RUN, FORCE, SD, OK) | DIAG-DISP | C1S0-DISP/DIAG | DIAG/C1S0-DISP | CA1 (Main Control Room) | CPU_Status_Display | DIAG-LED | System Controller Status & Fault Diagnostic Indicators | ACTIVE

## C1S1
SLOT CONFIGURATION & TERMINAL SCHEDULE --- C1S1
ETHERNET COMMUNICATION ADAPTER (1756-EN4TR DLR 2-PORT GIGABIT) ¦ LOCATION: CONTROL CABINET CA1 (MAIN CONTROL ROOM MCP)
CHASSIS: C1 ¦ SLOT: 1 ¦ MODULE: 1756-EN4TR ¦ DESTINATION AREA: CA1
← Back to Chassis Summary (C1SlotConfig) |  |  |  | ← Back to Master Slot Directory (00_Slot_Index)
Terminal_No | Terminal_Description | Terminal_Number | PLC_Tag_Side | Terminal_Tag_Side | Destination_Area | PLC_Tag | Instrument_Tag | Instrument_Description | Channel_Status
I/O List |  | ETH-DLR-P1 | C1S1-/- | -/C1S1- | CA1 | C1S1_ETH_Port1 | ETH-01 | 10/100/1000 Mbps RJ45 Device Level Ring Port 1 | ACTIVE
RJ45-2 | EtherNet/IP Port 2 (DLR Ring Node 2 / Redundant Loop) | ETH-DLR-P2 | C1S1-P2/ETH | ETH/C1S1-P2 | CA1 | C1S1_ETH_Port2 | ETH-02 | 10/100/1000 Mbps RJ45 Device Level Ring Port 2 | ACTIVE
USB-1 | USB 2.0 Type-B Device Port (Local Configuration & Diagnostics) | USB-CONSOLE | C1S1-USB/CONSOLE | CONSOLE/C1S1-USB | CA1 | C1S1_USB_Config | USB-CFG | Local IP Configuration and Firmware Flashing Port | ACTIVE
DISP-1 | 4-Character Diagnostic Display & Status LEDs (OK, NET A/B, LINK 1/2) | DIAG-DISP | C1S1-DISP/DIAG | DIAG/C1S1-DISP | CA1 | C1S1_Status_Display | DIAG-LED | Hardware Status & Network Link Diagnostic Indicators | ACTIVE

## C1S2
SLOT CONFIGURATION & TERMINAL SCHEDULE --- C1S2
ETHERNET COMMUNICATION ADAPTER (1756-EN4TR DLR 2-PORT GIGABIT) ¦ LOCATION: CONTROL CABINET CA1 (MAIN CONTROL ROOM MCP)
CHASSIS: C1 ¦ SLOT: 2 ¦ MODULE: 1756-EN4TR ¦ DESTINATION AREA: CA1
← Back to Chassis Summary (C1SlotConfig) |  |  |  | ← Back to Master Slot Directory (00_Slot_Index)
Terminal_No | Terminal_Description | Terminal_Number | PLC_Tag_Side | Terminal_Tag_Side | Destination_Area | PLC_Tag | Instrument_Tag | Instrument_Description | Channel_Status
I/O List |  | ETH-DLR-P1 | C1S2-/- | -/C1S2- | CA1 | C1S2_ETH_Port1 | ETH-01 | 10/100/1000 Mbps RJ45 Device Level Ring Port 1 | ACTIVE
RJ45-2 | EtherNet/IP Port 2 (DLR Ring Node 2 / Redundant Loop) | ETH-DLR-P2 | C1S2-P2/ETH | ETH/C1S2-P2 | CA1 | C1S2_ETH_Port2 | ETH-02 | 10/100/1000 Mbps RJ45 Device Level Ring Port 2 | ACTIVE
USB-1 | USB 2.0 Type-B Device Port (Local Configuration & Diagnostics) | USB-CONSOLE | C1S2-USB/CONSOLE | CONSOLE/C1S2-USB | CA1 | C1S2_USB_Config | USB-CFG | Local IP Configuration and Firmware Flashing Port | ACTIVE
DISP-1 | 4-Character Diagnostic Display & Status LEDs (OK, NET A/B, LINK 1/2) | DIAG-DISP | C1S2-DISP/DIAG | DIAG/C1S2-DISP | CA1 | C1S2_Status_Display | DIAG-LED | Hardware Status & Network Link Diagnostic Indicators | ACTIVE

## C1S3
SLOT CONFIGURATION & TERMINAL SCHEDULE --- C1S3
ETHERNET COMMUNICATION ADAPTER (1756-EN4TR DLR 2-PORT GIGABIT) ¦ LOCATION: CONTROL CABINET CA1 (MAIN CONTROL ROOM MCP)
CHASSIS: C1 ¦ SLOT: 3 ¦ MODULE: 1756-EN4TR ¦ DESTINATION AREA: CA1
← Back to Chassis Summary (C1SlotConfig) |  |  |  | ← Back to Master Slot Directory (00_Slot_Index)
Terminal_No | Terminal_Description | Terminal_Number | PLC_Tag_Side | Terminal_Tag_Side | Destination_Area | PLC_Tag | Instrument_Tag | Instrument_Description | Channel_Status
I/O List |  | ETH-DLR-P1 | C1S3-/- | -/C1S3- | CA1 | C1S3_ETH_Port1 | ETH-01 | 10/100/1000 Mbps RJ45 Device Level Ring Port 1 | ACTIVE
RJ45-2 | EtherNet/IP Port 2 (DLR Ring Node 2 / Redundant Loop) | ETH-DLR-P2 | C1S3-P2/ETH | ETH/C1S3-P2 | CA1 | C1S3_ETH_Port2 | ETH-02 | 10/100/1000 Mbps RJ45 Device Level Ring Port 2 | ACTIVE
USB-1 | USB 2.0 Type-B Device Port (Local Configuration & Diagnostics) | USB-CONSOLE | C1S3-USB/CONSOLE | CONSOLE/C1S3-USB | CA1 | C1S3_USB_Config | USB-CFG | Local IP Configuration and Firmware Flashing Port | ACTIVE
DISP-1 | 4-Character Diagnostic Display & Status LEDs (OK, NET A/B, LINK 1/2) | DIAG-DISP | C1S3-DISP/DIAG | DIAG/C1S3-DISP | CA1 | C1S3_Status_Display | DIAG-LED | Hardware Status & Network Link Diagnostic Indicators | ACTIVE

## C1S4
SLOT CONFIGURATION & TERMINAL SCHEDULE --- C1S4
DIGITAL INPUT CARD (1756-IB32 32-CH 24VDC SINK/SOURCE) ¦ LOCATION: CONTROL CABINET CA1 (MAIN CONTROL ROOM MCP)
CHASSIS: C1 ¦ SLOT: 4 ¦ MODULE: 1756-IB32 ¦ DESTINATION AREA: CA1, JB-401
← Back to Chassis Summary (C1SlotConfig) |  |  |  | ← Back to Master Slot Directory (00_Slot_Index)
Terminal_No | Terminal_Description | Terminal_Number (Px-TBDIx-m) | PLC_Tag_Side | Terminal_Tag_Side | Destination_Area | PLC_Tag | Instrument_Tag | Instrument_Description | Channel_Status
1 | IN-0 | P1-TBDI1-1 | C1S4-1/P1-TBDI1-1 | P1-TBDI1-1/C1S4-1 | CA1 | Spare_DI_0 | Spare | Spare Reserve Channel | SPARE
2 | IN-1 | P1-TBDI1-2 | C1S4-2/P1-TBDI1-2 | P1-TBDI1-2/C1S4-2 | CA1 | Spare_DI_0 | Spare | Spare Reserve Channel | SPARE
3 | IN-2 | P1-TBDI1-3 | C1S4-3/P1-TBDI1-3 | P1-TBDI1-3/C1S4-3 | CA1 | Spare_DI_0 | Spare | Spare Reserve Channel | SPARE
4 | IN-3 | P1-TBDI1-4 | C1S4-4/P1-TBDI1-4 | P1-TBDI1-4/C1S4-4 | CA1 | Spare_DI_0 | Spare | Spare Reserve Channel | SPARE
5 | IN-4 | P1-TBDI1-5 | C1S4-5/P1-TBDI1-5 | P1-TBDI1-5/C1S4-5 | CA1 | Spare_DI_0 | Spare | Spare Reserve Channel | SPARE
6 | IN-5 | P1-TBDI1-6 | C1S4-6/P1-TBDI1-6 | P1-TBDI1-6/C1S4-6 | CA1 | Spare_DI_0 | Spare | Spare Reserve Channel | SPARE
7 | IN-6 | P1-TBDI1-7 | C1S4-7/P1-TBDI1-7 | P1-TBDI1-7/C1S4-7 | CA1 | Spare_DI_0 | Spare | Spare Reserve Channel | SPARE
8 | IN-7 | P1-TBDI1-8 | C1S4-8/P1-TBDI1-8 | P1-TBDI1-8/C1S4-8 | CA1 | Spare_DI_0 | Spare | Spare Reserve Channel | SPARE
9 | IN-8 | P1-TBDI1-9 | C1S4-9/P1-TBDI1-9 | P1-TBDI1-9/C1S4-9 | CA1 | Spare_DI_0 | Spare | Spare Reserve Channel | SPARE
10 | IN-9 | P1-TBDI1-10 | C1S4-10/P1-TBDI1-10 | P1-TBDI1-10/C1S4-10 | CA1 | Spare_DI_0 | Spare | Spare Reserve Channel | SPARE
11 | IN-10 | P1-TBDI1-11 | C1S4-11/P1-TBDI1-11 | P1-TBDI1-11/C1S4-11 | CA1 | Spare_DI_0 | Spare | Spare Reserve Channel | SPARE
12 | IN-11 | P1-TBDI1-12 | C1S4-12/P1-TBDI1-12 | P1-TBDI1-12/C1S4-12 | CA1 | Spare_DI_0 | Spare | Spare Reserve Channel | SPARE
13 | IN-12 | P1-TBDI1-13 | C1S4-13/P1-TBDI1-13 | P1-TBDI1-13/C1S4-13 | CA1 | Spare_DI_0 | Spare | Spare Reserve Channel | SPARE
14 | IN-13 | P1-TBDI1-14 | C1S4-14/P1-TBDI1-14 | P1-TBDI1-14/C1S4-14 | CA1 | Spare_DI_0 | Spare | Spare Reserve Channel | SPARE
15 | IN-14 | P1-TBDI1-15 | C1S4-15/P1-TBDI1-15 | P1-TBDI1-15/C1S4-15 | CA1 | Spare_DI_0 | Spare | Spare Reserve Channel | SPARE
16 | IN-15 | P1-TBDI1-16 | C1S4-16/P1-TBDI1-16 | P1-TBDI1-16/C1S4-16 | CA1 | Spare_DI_0 | Spare | Spare Reserve Channel | SPARE
19 | IN-16 | 0VDC | 0VDC | 0VDC | JB-401 | Internal Power Common | FSL-40201 | Flow Switch | COMMON
20 | IN-17 | 0VDC | 0VDC | 0VDC | JB-401 | Internal Power Common | FSL-40202 | Flow Switch | COMMON
21 | IN-18 | P1-TBDI1-17 | C1S4-19/P1-TBDI1-17 | P1-TBDI1-17/C1S4-19 | JB-401 | FSL-40201_DI_1 | FT-40201 | Coriolis Flow Transmitter | ACTIVE
22 | IN-19 | P1-TBDI1-18 | C1S4-20/P1-TBDI1-18 | P1-TBDI1-18/C1S4-20 | JB-401 | FSL-40202_DI_1 | FT-40202 | Magnetic Flow Transmitter | ACTIVE
23 | IN-20 | P1-TBDI1-19 | C1S4-21/P1-TBDI1-19 | P1-TBDI1-19/C1S4-21 | JB-401 | FT-40201_DI_1 | HV-40201 | Manual Valve With Position Switch | ACTIVE
24 | IN-21 | P1-TBDI1-20 | C1S4-22/P1-TBDI1-20 | P1-TBDI1-20/C1S4-22 | JB-401 | FT-40202_DI_1 | HV-40202 | Manual Valve With Position Switch | ACTIVE
25 | IN-22 | P1-TBDI1-21 | C1S4-23/P1-TBDI1-21 | P1-TBDI1-21/C1S4-23 | JB-401 | HV-40201_DI_1 | HV-40203 | Manual Valve With Position Switch | ACTIVE
26 | IN-23 | P1-TBDI1-22 | C1S4-24/P1-TBDI1-22 | P1-TBDI1-22/C1S4-24 | JB-401 | HV-40202_DI_1 | HV-40204 | Manual Valve With Position Switch | ACTIVE
27 | IN-24 | P1-TBDI1-23 | C1S4-25/P1-TBDI1-23 | P1-TBDI1-23/C1S4-25 | JB-401 | HV-40203_DI_1 | HV-40205 | Manual Valve With Position Switch | ACTIVE
28 | IN-25 | P1-TBDI1-24 | C1S4-26/P1-TBDI1-24 | P1-TBDI1-24/C1S4-26 | JB-401 | HV-40204_DI_1 | HV-40206 | Manual Valve With Position Switch | ACTIVE
29 | IN-26 | P1-TBDI1-25 | C1S4-27/P1-TBDI1-25 | P1-TBDI1-25/C1S4-27 | JB-401 | HV-40205_DI_1 | XV-40201A | Control Valve Position Feedback | ACTIVE
30 | IN-27 | P1-TBDI1-26 | C1S4-28/P1-TBDI1-26 | P1-TBDI1-26/C1S4-28 | JB-401 | HV-40206_DI_1 | XV-40201A | Control Valve Position Feedback | ACTIVE
31 | IN-28 | P1-TBDI1-27 | C1S4-29/P1-TBDI1-27 | P1-TBDI1-27/C1S4-29 | JB-401 | XV-40201A_DI_1 | XV-40201B | Control Valve Position Feedback | ACTIVE
32 | IN-29 | P1-TBDI1-28 | C1S4-30/P1-TBDI1-28 | P1-TBDI1-28/C1S4-30 | JB-401 | XV-40201A_DI_2 | XV-40201B | Control Valve Position Feedback | ACTIVE
33 | IN-30 | P1-TBDI1-29 | C1S4-31/P1-TBDI1-29 | P1-TBDI1-29/C1S4-31 | JB-401 | XV-40201B_DI_1 | XV-40201C | Control Valve Position Feedback | ACTIVE
34 | IN-31 | P1-TBDI1-30 | C1S4-32/P1-TBDI1-30 | P1-TBDI1-30/C1S4-32 | JB-401 | XV-40201B_DI_2 | XV-40201C | Control Valve Position Feedback | ACTIVE
33 | IN-30 | P1-TBDI1-31 | C1S4-33/P1-TBDI1-31 | P1-TBDI1-31/C1S4-33 | JB-401 | XV-40201C_DI_1 | XV-40201C | Control Valve Position Feedback | ACTIVE
34 | IN-31 | P1-TBDI1-32 | C1S4-34/P1-TBDI1-32 | P1-TBDI1-32/C1S4-34 | JB-401 | XV-40201C_DI_2 | XV-40201C | Control Valve Position Feedback | ACTIVE
35 | GND1 | 0VDC | 0VDC | 0VDC | CA1 | Internal Power Common | - | Module Power / Common Return Terminal | COMMON
36 | GND1 | 0VDC | 0VDC | 0VDC | CA1 | Internal Power Common | - | Module Power / Common Return Terminal | COMMON

## C1S5
SLOT CONFIGURATION & TERMINAL SCHEDULE --- C1S5
DIGITAL INPUT CARD (1756-IB32 32-CH 24VDC SINK/SOURCE) ¦ LOCATION: CONTROL CABINET CA1 (MAIN CONTROL ROOM MCP)
CHASSIS: C1 ¦ SLOT: 5 ¦ MODULE: 1756-IB32 ¦ DESTINATION AREA: JB-401
← Back to Chassis Summary (C1SlotConfig) |  |  |  | ← Back to Master Slot Directory (00_Slot_Index)
Terminal_No | Terminal_Description | Terminal_Number (Px-TBDIx-m) | PLC_Tag_Side | Terminal_Tag_Side | Destination_Area | PLC_Tag | Instrument_Tag | Instrument_Description | Channel_Status
1 | IN-0 | P1-TBDI2-1 | C1S5-1/P1-TBDI2-1 | P1-TBDI2-1/C1S5-1 | JB-401 | XV-40201D_DI_1 | XV-40201D | Control Valve Position Feedback | ACTIVE
2 | IN-1 | P1-TBDI2-2 | C1S5-2/P1-TBDI2-2 | P1-TBDI2-2/C1S5-2 | JB-401 | XV-40201D_DI_2 | XV-40201D | Control Valve Position Feedback | ACTIVE
3 | IN-2 | P1-TBDI2-3 | C1S5-3/P1-TBDI2-3 | P1-TBDI2-3/C1S5-3 | JB-401 | XV-40201E_DI_1 | XV-40201E | Control Valve Position Feedback | ACTIVE
4 | IN-3 | P1-TBDI2-4 | C1S5-4/P1-TBDI2-4 | P1-TBDI2-4/C1S5-4 | JB-401 | XV-40201E_DI_2 | XV-40201E | Control Valve Position Feedback | ACTIVE
5 | IN-4 | P1-TBDI2-5 | C1S5-5/P1-TBDI2-5 | P1-TBDI2-5/C1S5-5 | JB-401 | XV-40201F_DI_1 | XV-40201F | Control Valve Position Feedback | ACTIVE
6 | IN-5 | P1-TBDI2-6 | C1S5-6/P1-TBDI2-6 | P1-TBDI2-6/C1S5-6 | JB-401 | XV-40201F_DI_2 | XV-40201F | Control Valve Position Feedback | ACTIVE
7 | IN-6 | P1-TBDI2-7 | C1S5-7/P1-TBDI2-7 | P1-TBDI2-7/C1S5-7 | JB-401 | XV-40201G_DI_1 | XV-40201G | Control Valve Position Feedback | ACTIVE
8 | IN-7 | P1-TBDI2-8 | C1S5-8/P1-TBDI2-8 | P1-TBDI2-8/C1S5-8 | JB-401 | XV-40201G_DI_2 | XV-40201G | Control Valve Position Feedback | ACTIVE
9 | IN-8 | P1-TBDI2-9 | C1S5-9/P1-TBDI2-9 | P1-TBDI2-9/C1S5-9 | JB-401 | XV-40201H_DI_1 | XV-40201H | Control Valve Position Feedback | ACTIVE
10 | IN-9 | P1-TBDI2-10 | C1S5-10/P1-TBDI2-10 | P1-TBDI2-10/C1S5-10 | JB-401 | XV-40201H_DI_2 | XV-40201H | Control Valve Position Feedback | ACTIVE
11 | IN-10 | P1-TBDI2-11 | C1S5-11/P1-TBDI2-11 | P1-TBDI2-11/C1S5-11 | JB-401 | XV-40202A_DI_2 | XV-40202A | Control Valve Position Feedback | ACTIVE
12 | IN-11 | P1-TBDI2-12 | C1S5-12/P1-TBDI2-12 | P1-TBDI2-12/C1S5-12 | JB-401 | XV-40202B_DI_1 | XV-40202B | Control Valve Position Feedback | ACTIVE
13 | IN-12 | P1-TBDI2-13 | C1S5-13/P1-TBDI2-13 | P1-TBDI2-13/C1S5-13 | JB-401 | XV-40202B_DI_2 | XV-40202B | Control Valve Position Feedback | ACTIVE
14 | IN-13 | P1-TBDI2-14 | C1S5-14/P1-TBDI2-14 | P1-TBDI2-14/C1S5-14 | JB-401 | XV-40202C_DI_1 | XV-40202C | Control Valve Position Feedback | ACTIVE
15 | IN-14 | P1-TBDI2-15 | C1S5-15/P1-TBDI2-15 | P1-TBDI2-15/C1S5-15 | JB-401 | XV-40202C_DI_2 | XV-40202C | Control Valve Position Feedback | ACTIVE
16 | IN-15 | P1-TBDI2-16 | C1S5-16/P1-TBDI2-16 | P1-TBDI2-16/C1S5-16 | JB-401 | XV-40202D_DI_1 | XV-40202D | Control Valve Position Feedback | ACTIVE
19 | IN-16 | 0VDC | 0VDC | 0VDC | JB-401 | Internal Power Common | XV-40202D | Control Valve Position Feedback | COMMON
20 | IN-17 | 0VDC | 0VDC | 0VDC | JB-401 | Internal Power Common | XV-40202E | Control Valve Position Feedback | COMMON
21 | IN-18 | P1-TBDI2-17 | C1S5-19/P1-TBDI2-17 | P1-TBDI2-17/C1S5-19 | JB-401 | XV-40202D_DI_2 | XV-40202A | Control Valve Position Feedback | ACTIVE
22 | IN-19 | P1-TBDI2-18 | C1S5-20/P1-TBDI2-18 | P1-TBDI2-18/C1S5-20 | JB-401 | XV-40202E_DI_1 | XV-40202E | Control Valve Position Feedback | ACTIVE
23 | IN-20 | P1-TBDI2-19 | C1S5-21/P1-TBDI2-19 | P1-TBDI2-19/C1S5-21 | JB-401 | XV-40202A_DI_1 | XV-40202F | Control Valve Position Feedback | ACTIVE
24 | IN-21 | P1-TBDI2-20 | C1S5-22/P1-TBDI2-20 | P1-TBDI2-20/C1S5-22 | JB-401 | XV-40202E_DI_2 | XV-40202F | Control Valve Position Feedback | ACTIVE
25 | IN-22 | P1-TBDI2-21 | C1S5-23/P1-TBDI2-21 | P1-TBDI2-21/C1S5-23 | JB-401 | XV-40202F_DI_1 | XV-40202G | Control Valve Position Feedback | ACTIVE
26 | IN-23 | P1-TBDI2-22 | C1S5-24/P1-TBDI2-22 | P1-TBDI2-22/C1S5-24 | JB-401 | XV-40202F_DI_2 | XV-40202G | Control Valve Position Feedback | ACTIVE
27 | IN-24 | P1-TBDI2-23 | C1S5-25/P1-TBDI2-23 | P1-TBDI2-23/C1S5-25 | JB-401 | XV-40202G_DI_1 | XV-40202H | Control Valve Position Feedback | ACTIVE
28 | IN-25 | P1-TBDI2-24 | C1S5-26/P1-TBDI2-24 | P1-TBDI2-24/C1S5-26 | JB-401 | XV-40202G_DI_2 | XV-40202H | Control Valve Position Feedback | ACTIVE
29 | IN-26 | P1-TBDI2-25 | C1S5-27/P1-TBDI2-25 | P1-TBDI2-25/C1S5-27 | JB-401 | XV-40202H_DI_1 | XV-40203B | Control Valve Position Feedback | ACTIVE
30 | IN-27 | P1-TBDI2-26 | C1S5-28/P1-TBDI2-26 | P1-TBDI2-26/C1S5-28 | JB-401 | XV-40202H_DI_2 | XV-40203B | Control Valve Position Feedback | ACTIVE
31 | IN-28 | P1-TBDI2-27 | C1S5-29/P1-TBDI2-27 | P1-TBDI2-27/C1S5-29 | JB-401 | XV-40203B_DI_1 | XV-40203C | Control Valve Position Feedback | ACTIVE
32 | IN-29 | P1-TBDI2-28 | C1S5-30/P1-TBDI2-28 | P1-TBDI2-28/C1S5-30 | JB-401 | XV-40203B_DI_2 | XV-40203C | Control Valve Position Feedback | ACTIVE
33 | IN-30 | P1-TBDI2-29 | C1S5-31/P1-TBDI2-29 | P1-TBDI2-29/C1S5-31 | JB-401 | XV-40203C_DI_1 | XV-40203D | Control Valve Position Feedback | ACTIVE
34 | IN-31 | P1-TBDI2-30 | C1S5-32/P1-TBDI2-30 | P1-TBDI2-30/C1S5-32 | JB-401 | XV-40203C_DI_2 | XV-40203D | Control Valve Position Feedback | ACTIVE
33 | IN-30 | P1-TBDI2-31 | C1S5-33/P1-TBDI2-31 | P1-TBDI2-31/C1S5-33 | JB-401 | XV-40203D_DI_1 | XV-40203D | Control Valve Position Feedback | ACTIVE
34 | IN-31 | P1-TBDI2-32 | C1S5-34/P1-TBDI2-32 | P1-TBDI2-32/C1S5-34 | JB-401 | XV-40203D_DI_2 | XV-40203D | Control Valve Position Feedback | ACTIVE
35 | GND1 | 0VDC | 0VDC | 0VDC | JB-401 | Internal Power Common | - | Module Power / Common Return Terminal | COMMON
36 | GND1 | 0VDC | 0VDC | 0VDC | JB-401 | Internal Power Common | - | Module Power / Common Return Terminal | COMMON

## C1S6
SLOT CONFIGURATION & TERMINAL SCHEDULE --- C1S6
DIGITAL INPUT CARD (1756-IB32 32-CH 24VDC SINK/SOURCE) ¦ LOCATION: CONTROL CABINET CA1 (MAIN CONTROL ROOM MCP)
CHASSIS: C1 ¦ SLOT: 6 ¦ MODULE: 1756-IB32 ¦ DESTINATION AREA: JB-401, JB-601
← Back to Chassis Summary (C1SlotConfig) |  |  |  | ← Back to Master Slot Directory (00_Slot_Index)
Terminal_No | Terminal_Description | Terminal_Number (Px-TBDIx-m) | PLC_Tag_Side | Terminal_Tag_Side | Destination_Area | PLC_Tag | Instrument_Tag | Instrument_Description | Channel_Status
1 | IN-0 | P1-TBDI3-1 | C1S6-1/P1-TBDI3-1 | P1-TBDI3-1/C1S6-1 | JB-401 | XV-40203E_DI_1 | XV-40203E | Control Valve Position Feedback | ACTIVE
2 | IN-1 | P1-TBDI3-2 | C1S6-2/P1-TBDI3-2 | P1-TBDI3-2/C1S6-2 | JB-401 | XV-40203E_DI_2 | XV-40203E | Control Valve Position Feedback | ACTIVE
3 | IN-2 | P1-TBDI3-3 | C1S6-3/P1-TBDI3-3 | P1-TBDI3-3/C1S6-3 | JB-401 | Spare_DI_0 | Spare | Spare Reserve Channel | SPARE
4 | IN-3 | P1-TBDI3-4 | C1S6-4/P1-TBDI3-4 | P1-TBDI3-4/C1S6-4 | JB-401 | Spare_DI_0 | Spare | Spare Reserve Channel | SPARE
5 | IN-4 | P1-TBDI3-5 | C1S6-5/P1-TBDI3-5 | P1-TBDI3-5/C1S6-5 | JB-401 | Spare_DI_0 | Spare | Spare Reserve Channel | SPARE
6 | IN-5 | P1-TBDI3-6 | C1S6-6/P1-TBDI3-6 | P1-TBDI3-6/C1S6-6 | JB-401 | Spare_DI_0 | Spare | Spare Reserve Channel | SPARE
7 | IN-6 | P1-TBDI3-7 | C1S6-7/P1-TBDI3-7 | P1-TBDI3-7/C1S6-7 | JB-401 | Spare_DI_0 | Spare | Spare Reserve Channel | SPARE
8 | IN-7 | P1-TBDI3-8 | C1S6-8/P1-TBDI3-8 | P1-TBDI3-8/C1S6-8 | JB-401 | Spare_DI_0 | Spare | Spare Reserve Channel | SPARE
9 | IN-8 | P1-TBDI3-9 | C1S6-9/P1-TBDI3-9 | P1-TBDI3-9/C1S6-9 | JB-401 | Spare_DI_0 | Spare | Spare Reserve Channel | SPARE
10 | IN-9 | P1-TBDI3-10 | C1S6-10/P1-TBDI3-10 | P1-TBDI3-10/C1S6-10 | JB-401 | Spare_DI_0 | Spare | Spare Reserve Channel | SPARE
11 | IN-10 | P1-TBDI3-11 | C1S6-11/P1-TBDI3-11 | P1-TBDI3-11/C1S6-11 | JB-401 | Spare_DI_0 | Spare | Spare Reserve Channel | SPARE
12 | IN-11 | P1-TBDI3-12 | C1S6-12/P1-TBDI3-12 | P1-TBDI3-12/C1S6-12 | JB-401 | Spare_DI_0 | Spare | Spare Reserve Channel | SPARE
13 | IN-12 | P1-TBDI3-13 | C1S6-13/P1-TBDI3-13 | P1-TBDI3-13/C1S6-13 | JB-401 | Spare_DI_0 | Spare | Spare Reserve Channel | SPARE
14 | IN-13 | P1-TBDI3-14 | C1S6-14/P1-TBDI3-14 | P1-TBDI3-14/C1S6-14 | JB-401 | Spare_DI_0 | Spare | Spare Reserve Channel | SPARE
15 | IN-14 | P1-TBDI3-15 | C1S6-15/P1-TBDI3-15 | P1-TBDI3-15/C1S6-15 | JB-401 | Spare_DI_0 | Spare | Spare Reserve Channel | SPARE
16 | IN-15 | P1-TBDI3-16 | C1S6-16/P1-TBDI3-16 | P1-TBDI3-16/C1S6-16 | JB-401 | Spare_DI_0 | Spare | Spare Reserve Channel | SPARE
19 | IN-16 | 0VDC | 0VDC | 0VDC | JB-601 | Internal Power Common | ES-60202 | Process Instrument | COMMON
20 | IN-17 | 0VDC | 0VDC | 0VDC | JB-601 | Internal Power Common | FS-60205 | Flow Switch | COMMON
21 | IN-18 | P1-TBDI3-17 | C1S6-19/P1-TBDI3-17 | P1-TBDI3-17/C1S6-19 | JB-601 | ES-60202_DI_1 | LSL-60201 | Process Instrument | ACTIVE
22 | IN-19 | P1-TBDI3-18 | C1S6-20/P1-TBDI3-18 | P1-TBDI3-18/C1S6-20 | JB-601 | FS-60205_DI_1 | SV-60201 | Process Instrument | ACTIVE
23 | IN-20 | P1-TBDI3-19 | C1S6-21/P1-TBDI3-19 | P1-TBDI3-19/C1S6-21 | JB-601 | LSL-60201_DI_1 | SV-60201 | Process Instrument | ACTIVE
24 | IN-21 | P1-TBDI3-20 | C1S6-22/P1-TBDI3-20 | P1-TBDI3-20/C1S6-22 | JB-601 | SV-60201_DI_1 | SV-60202 | Process Instrument | ACTIVE
25 | IN-22 | P1-TBDI3-21 | C1S6-23/P1-TBDI3-21 | P1-TBDI3-21/C1S6-23 | JB-601 | SV-60201_DI_2 | SV-60202 | Process Instrument | ACTIVE
26 | IN-23 | P1-TBDI3-22 | C1S6-24/P1-TBDI3-22 | P1-TBDI3-22/C1S6-24 | JB-601 | SV-60202_DI_1 | SV-60203 | Process Instrument | ACTIVE
27 | IN-24 | P1-TBDI3-23 | C1S6-25/P1-TBDI3-23 | P1-TBDI3-23/C1S6-25 | JB-601 | SV-60202_DI_2 | SV-60203 | Process Instrument | ACTIVE
28 | IN-25 | P1-TBDI3-24 | C1S6-26/P1-TBDI3-24 | P1-TBDI3-24/C1S6-26 | JB-601 | SV-60203_DI_1 | VS-60205 | Vibration Switch | ACTIVE
29 | IN-26 | P1-TBDI3-25 | C1S6-27/P1-TBDI3-25 | P1-TBDI3-25/C1S6-27 | JB-601 | SV-60203_DI_2 | SV-60203 | Spare Reserve Channel | ACTIVE
30 | IN-27 | P1-TBDI3-26 | C1S6-28/P1-TBDI3-26 | P1-TBDI3-26/C1S6-28 | JB-601 | VS-60205_DI_1 | VS-60205 | Spare Reserve Channel | ACTIVE
31 | IN-28 | P1-TBDI3-27 | C1S6-29/P1-TBDI3-27 | P1-TBDI3-27/C1S6-29 | JB-601 | Spare_DI_0 | Spare | Spare Reserve Channel | SPARE
32 | IN-29 | P1-TBDI3-28 | C1S6-30/P1-TBDI3-28 | P1-TBDI3-28/C1S6-30 | JB-601 | Spare_DI_0 | Spare | Spare Reserve Channel | SPARE
33 | IN-30 | P1-TBDI3-29 | C1S6-31/P1-TBDI3-29 | P1-TBDI3-29/C1S6-31 | JB-601 | Spare_DI_0 | Spare | Spare Reserve Channel | SPARE
34 | IN-31 | P1-TBDI3-30 | C1S6-32/P1-TBDI3-30 | P1-TBDI3-30/C1S6-32 | JB-601 | Spare_DI_0 | Spare | Spare Reserve Channel | SPARE
33 | IN-30 | P1-TBDI3-31 | C1S6-33/P1-TBDI3-31 | P1-TBDI3-31/C1S6-33 | JB-601 | Spare_DI_0 | Spare | Spare Reserve Channel | SPARE
34 | IN-31 | P1-TBDI3-32 | C1S6-34/P1-TBDI3-32 | P1-TBDI3-32/C1S6-34 | JB-601 | Spare_DI_0 | Spare | Spare Reserve Channel | SPARE
35 | GND1 | 0VDC | 0VDC | 0VDC | JB-401 | Internal Power Common | - | Module Power / Common Return Terminal | COMMON
36 | GND1 | 0VDC | 0VDC | 0VDC | JB-401 | Internal Power Common | - | Module Power / Common Return Terminal | COMMON

## C1S7
SLOT CONFIGURATION & TERMINAL SCHEDULE --- C1S7
DIGITAL INPUT CARD (1756-IB32 32-CH 24VDC SINK/SOURCE) ¦ LOCATION: CONTROL CABINET CA1 (MAIN CONTROL ROOM MCP)
CHASSIS: C1 ¦ SLOT: 7 ¦ MODULE: 1756-IB32 ¦ DESTINATION AREA: JB-601
← Back to Chassis Summary (C1SlotConfig) |  |  |  | ← Back to Master Slot Directory (00_Slot_Index)
Terminal_No | Terminal_Description | Terminal_Number (Px-TBDIx-m) | PLC_Tag_Side | Terminal_Tag_Side | Destination_Area | PLC_Tag | Instrument_Tag | Instrument_Description | Channel_Status
1 | IN-0 | P1-TBDI4-1 | C1S7-1/P1-TBDI4-1 | P1-TBDI4-1/C1S7-1 | JB-601 | XA-60202A_DI_1 | XA-60202A | Process Instrument | ACTIVE
2 | IN-1 | P1-TBDI4-2 | C1S7-2/P1-TBDI4-2 | P1-TBDI4-2/C1S7-2 | JB-601 | XA-60202B_DI_1 | XA-60202B | Process Instrument | ACTIVE
3 | IN-2 | P1-TBDI4-3 | C1S7-3/P1-TBDI4-3 | P1-TBDI4-3/C1S7-3 | JB-601 | XA-60202C_DI_1 | XA-60202C | Process Instrument | ACTIVE
4 | IN-3 | P1-TBDI4-4 | C1S7-4/P1-TBDI4-4 | P1-TBDI4-4/C1S7-4 | JB-601 | XA-60202D_DI_1 | XA-60202D | Process Instrument | ACTIVE
5 | IN-4 | P1-TBDI4-5 | C1S7-5/P1-TBDI4-5 | P1-TBDI4-5/C1S7-5 | JB-601 | XA-60202E_DI_1 | XA-60202E | Process Instrument | ACTIVE
6 | IN-5 | P1-TBDI4-6 | C1S7-6/P1-TBDI4-6 | P1-TBDI4-6/C1S7-6 | JB-601 | XA-60202F_DI_1 | XA-60202F | Process Instrument | ACTIVE
7 | IN-6 | P1-TBDI4-7 | C1S7-7/P1-TBDI4-7 | P1-TBDI4-7/C1S7-7 | JB-601 | XA-60202G_DI_1 | XA-60202G | Process Instrument | ACTIVE
8 | IN-7 | P1-TBDI4-8 | C1S7-8/P1-TBDI4-8 | P1-TBDI4-8/C1S7-8 | JB-601 | XA-60202H_DI_1 | XA-60202H | Process Instrument | ACTIVE
9 | IN-8 | P1-TBDI4-9 | C1S7-9/P1-TBDI4-9 | P1-TBDI4-9/C1S7-9 | JB-601 | XA-60202I_DI_1 | XA-60202I | Process Instrument | ACTIVE
10 | IN-9 | P1-TBDI4-10 | C1S7-10/P1-TBDI4-10 | P1-TBDI4-10/C1S7-10 | JB-601 | XA-60202J_DI_1 | XA-60202J | Process Instrument | ACTIVE
11 | IN-10 | P1-TBDI4-11 | C1S7-11/P1-TBDI4-11 | P1-TBDI4-11/C1S7-11 | JB-601 | XA-60202K_DI_1 | XA-60202K | Process Instrument | ACTIVE
12 | IN-11 | P1-TBDI4-12 | C1S7-12/P1-TBDI4-12 | P1-TBDI4-12/C1S7-12 | JB-601 | XA-60202L_DI_1 | XA-60202L | Process Instrument | ACTIVE
13 | IN-12 | P1-TBDI4-13 | C1S7-13/P1-TBDI4-13 | P1-TBDI4-13/C1S7-13 | JB-601 | XA-60202M_DI_1 | XA-60202M | Process Instrument | ACTIVE
14 | IN-13 | P1-TBDI4-14 | C1S7-14/P1-TBDI4-14 | P1-TBDI4-14/C1S7-14 | JB-601 | XV-60202_DI_1 | XV-60202 | Control Valve Position Feedback | ACTIVE
15 | IN-14 | P1-TBDI4-15 | C1S7-15/P1-TBDI4-15 | P1-TBDI4-15/C1S7-15 | JB-601 | XV-60202_DI_2 | XV-60202 | Control Valve Position Feedback | ACTIVE
16 | IN-15 | P1-TBDI4-16 | C1S7-16/P1-TBDI4-16 | P1-TBDI4-16/C1S7-16 | JB-601 | XV-60205A_DI_1 | XV-60205A | Control Valve Position Feedback | ACTIVE
19 | IN-16 | 0VDC | 0VDC | 0VDC | JB-601 | Internal Power Common | XV-60205A | Control Valve Position Feedback | COMMON
20 | IN-17 | 0VDC | 0VDC | 0VDC | JB-601 | Internal Power Common | XV-60240D | Control Valve Position Feedback | COMMON
21 | IN-18 | P1-TBDI4-17 | C1S7-19/P1-TBDI4-17 | P1-TBDI4-17/C1S7-19 | JB-601 | XV-60205A_DI_2 | XV-60240D | Control Valve Position Feedback | ACTIVE
22 | IN-19 | P1-TBDI4-18 | C1S7-20/P1-TBDI4-18 | P1-TBDI4-18/C1S7-20 | JB-601 | XV-60240D_DI_1 | XV-60240D | Control Valve Position Feedback | ACTIVE
23 | IN-20 | P1-TBDI4-19 | C1S7-21/P1-TBDI4-19 | P1-TBDI4-19/C1S7-21 | JB-601 | XV-60240D_DI_2 | XV-60240D | Control Valve Position Feedback | ACTIVE
24 | IN-21 | P1-TBDI4-20 | C1S7-22/P1-TBDI4-20 | P1-TBDI4-20/C1S7-22 | JB-601 | XV-60240D_DI_1 | YA-60205 | Process Instrument | ACTIVE
25 | IN-22 | P1-TBDI4-21 | C1S7-23/P1-TBDI4-21 | P1-TBDI4-21/C1S7-23 | JB-601 | XV-60240D_DI_2 | YI-60205 | Process Instrument | ACTIVE
26 | IN-23 | P1-TBDI4-22 | C1S7-24/P1-TBDI4-22 | P1-TBDI4-22/C1S7-24 | JB-601 | YA-60205_DI_1 | YA-60205 | Spare Reserve Channel | ACTIVE
27 | IN-24 | P1-TBDI4-23 | C1S7-25/P1-TBDI4-23 | P1-TBDI4-23/C1S7-25 | JB-601 | YI-60205_DI_1 | YI-60205 | Spare Reserve Channel | ACTIVE
28 | IN-25 | P1-TBDI4-24 | C1S7-26/P1-TBDI4-24 | P1-TBDI4-24/C1S7-26 | JB-601 | Spare_DI_0 | Spare | Spare Reserve Channel | SPARE
29 | IN-26 | P1-TBDI4-25 | C1S7-27/P1-TBDI4-25 | P1-TBDI4-25/C1S7-27 | JB-601 | Spare_DI_0 | Spare | Spare Reserve Channel | SPARE
30 | IN-27 | P1-TBDI4-26 | C1S7-28/P1-TBDI4-26 | P1-TBDI4-26/C1S7-28 | JB-601 | Spare_DI_0 | Spare | Spare Reserve Channel | SPARE
31 | IN-28 | P1-TBDI4-27 | C1S7-29/P1-TBDI4-27 | P1-TBDI4-27/C1S7-29 | JB-601 | Spare_DI_0 | Spare | Spare Reserve Channel | SPARE
32 | IN-29 | P1-TBDI4-28 | C1S7-30/P1-TBDI4-28 | P1-TBDI4-28/C1S7-30 | JB-601 | Spare_DI_0 | Spare | Spare Reserve Channel | SPARE
33 | IN-30 | P1-TBDI4-29 | C1S7-31/P1-TBDI4-29 | P1-TBDI4-29/C1S7-31 | JB-601 | Spare_DI_0 | Spare | Spare Reserve Channel | SPARE
34 | IN-31 | P1-TBDI4-30 | C1S7-32/P1-TBDI4-30 | P1-TBDI4-30/C1S7-32 | JB-601 | Spare_DI_0 | Spare | Spare Reserve Channel | SPARE
33 | IN-30 | P1-TBDI4-31 | C1S7-33/P1-TBDI4-31 | P1-TBDI4-31/C1S7-33 | JB-601 | Spare_DI_0 | Spare | Spare Reserve Channel | SPARE
34 | IN-31 | P1-TBDI4-32 | C1S7-34/P1-TBDI4-32 | P1-TBDI4-32/C1S7-34 | JB-601 | Spare_DI_0 | Spare | Spare Reserve Channel | SPARE
35 | GND1 | 0VDC | 0VDC | 0VDC | JB-601 | Internal Power Common | - | Module Power / Common Return Terminal | COMMON
36 | GND1 | 0VDC | 0VDC | 0VDC | JB-601 | Internal Power Common | - | Module Power / Common Return Terminal | COMMON

## C1S8
SLOT CONFIGURATION & TERMINAL SCHEDULE --- C1S8
DIGITAL OUTPUT CARD (1756-OB32 32-CH 24VDC SOURCE) ¦ LOCATION: CONTROL CABINET CA1 (MAIN CONTROL ROOM MCP)
CHASSIS: C1 ¦ SLOT: 8 ¦ MODULE: 1756-OB32 ¦ DESTINATION AREA: CA1, JB-401
← Back to Chassis Summary (C1SlotConfig) |  |  |  | ← Back to Master Slot Directory (00_Slot_Index)
Terminal_No | Terminal_Description | Terminal_Number (Px-TBRLx-m) | PLC_Tag_Side | Terminal_Tag_Side | Destination_Area | PLC_Tag | Instrument_Tag | Instrument_Description | Channel_Status
1 | OUT-0 | P1-TBRL1-1 | C1S8-1/P1-TBRL1-1 | P1-TBRL1-1/C1S8-1 | CA1 | Spare_DO_0 | Spare | Spare Reserve Channel | SPARE
2 | OUT-1 | P1-TBRL1-2 | C1S8-2/P1-TBRL1-2 | P1-TBRL1-2/C1S8-2 | CA1 | Spare_DO_0 | Spare | Spare Reserve Channel | SPARE
3 | OUT-2 | P1-TBRL1-3 | C1S8-3/P1-TBRL1-3 | P1-TBRL1-3/C1S8-3 | CA1 | Spare_DO_0 | Spare | Spare Reserve Channel | SPARE
4 | OUT-3 | P1-TBRL1-4 | C1S8-4/P1-TBRL1-4 | P1-TBRL1-4/C1S8-4 | CA1 | Spare_DO_0 | Spare | Spare Reserve Channel | SPARE
5 | OUT-4 | P1-TBRL1-5 | C1S8-5/P1-TBRL1-5 | P1-TBRL1-5/C1S8-5 | CA1 | Spare_DO_0 | Spare | Spare Reserve Channel | SPARE
6 | OUT-5 | P1-TBRL1-6 | C1S8-6/P1-TBRL1-6 | P1-TBRL1-6/C1S8-6 | CA1 | Spare_DO_0 | Spare | Spare Reserve Channel | SPARE
7 | OUT-6 | P1-TBRL1-7 | C1S8-7/P1-TBRL1-7 | P1-TBRL1-7/C1S8-7 | CA1 | Spare_DO_0 | Spare | Spare Reserve Channel | SPARE
8 | OUT-7 | P1-TBRL1-8 | C1S8-8/P1-TBRL1-8 | P1-TBRL1-8/C1S8-8 | CA1 | Spare_DO_0 | Spare | Spare Reserve Channel | SPARE
9 | OUT-8 | P1-TBRL1-9 | C1S8-9/P1-TBRL1-9 | P1-TBRL1-9/C1S8-9 | CA1 | Spare_DO_0 | Spare | Spare Reserve Channel | SPARE
10 | OUT-9 | P1-TBRL1-10 | C1S8-10/P1-TBRL1-10 | P1-TBRL1-10/C1S8-10 | CA1 | Spare_DO_0 | Spare | Spare Reserve Channel | SPARE
11 | OUT-10 | P1-TBRL1-11 | C1S8-11/P1-TBRL1-11 | P1-TBRL1-11/C1S8-11 | CA1 | Spare_DO_0 | Spare | Spare Reserve Channel | SPARE
12 | OUT-11 | P1-TBRL1-12 | C1S8-12/P1-TBRL1-12 | P1-TBRL1-12/C1S8-12 | CA1 | Spare_DO_0 | Spare | Spare Reserve Channel | SPARE
13 | OUT-12 | P1-TBRL1-13 | C1S8-13/P1-TBRL1-13 | P1-TBRL1-13/C1S8-13 | CA1 | Spare_DO_0 | Spare | Spare Reserve Channel | SPARE
14 | OUT-13 | P1-TBRL1-14 | C1S8-14/P1-TBRL1-14 | P1-TBRL1-14/C1S8-14 | CA1 | Spare_DO_0 | Spare | Spare Reserve Channel | SPARE
15 | OUT-14 | P1-TBRL1-15 | C1S8-15/P1-TBRL1-15 | P1-TBRL1-15/C1S8-15 | CA1 | Spare_DO_0 | Spare | Spare Reserve Channel | SPARE
16 | OUT-15 | P1-TBRL1-16 | C1S8-16/P1-TBRL1-16 | P1-TBRL1-16/C1S8-16 | CA1 | Spare_DO_0 | Spare | Spare Reserve Channel | SPARE
19 | OUT-16 | P1-TBRL1-17 | C1S8-17/P1-TBRL1-17 | P1-TBRL1-17/C1S8-17 | JB-401 | Spare_DO_17 | XV-40202E | Control Valve Position Feedback | SPARE
20 | OUT-17 | +24VDC | +24VDC | +24VDC | JB-401 | Internal Power Common | XV-40202F | Control Valve Position Feedback | COMMON
21 | OUT-18 | P1-TBRL1-17 | C1S8-19/P1-TBRL1-17 | P1-TBRL1-17/C1S8-19 | JB-401 | XV-40202E_DO_1 | XV-40202G | Control Valve Position Feedback | ACTIVE
22 | OUT-19 | P1-TBRL1-18 | C1S8-20/P1-TBRL1-18 | P1-TBRL1-18/C1S8-20 | JB-401 | XV-40202F_DO_1 | XV-40202H | Control Valve Position Feedback | ACTIVE
23 | OUT-20 | P1-TBRL1-19 | C1S8-21/P1-TBRL1-19 | P1-TBRL1-19/C1S8-21 | JB-401 | XV-40202G_DO_1 | XV-40203B | Control Valve Position Feedback | ACTIVE
24 | OUT-21 | P1-TBRL1-20 | C1S8-22/P1-TBRL1-20 | P1-TBRL1-20/C1S8-22 | JB-401 | XV-40202H_DO_1 | XV-40203C | Control Valve Position Feedback | ACTIVE
25 | OUT-22 | P1-TBRL1-21 | C1S8-23/P1-TBRL1-21 | P1-TBRL1-21/C1S8-23 | JB-401 | XV-40203B_DO_1 | XV-40203D | Control Valve Position Feedback | ACTIVE
26 | OUT-23 | P1-TBRL1-22 | C1S8-24/P1-TBRL1-22 | P1-TBRL1-22/C1S8-24 | JB-401 | XV-40203C_DO_1 | XV-40203E | Control Valve Position Feedback | ACTIVE
27 | OUT-24 | P1-TBRL1-23 | C1S8-25/P1-TBRL1-23 | P1-TBRL1-23/C1S8-25 | JB-401 | XV-40203D_DO_1 | SV-40201 | Process Instrument | ACTIVE
28 | OUT-25 | P1-TBRL1-24 | C1S8-26/P1-TBRL1-24 | P1-TBRL1-24/C1S8-26 | JB-401 | XV-40203E_DO_1 | SV-40202 | Process Instrument | ACTIVE
29 | OUT-26 | P1-TBRL1-25 | C1S8-27/P1-TBRL1-25 | P1-TBRL1-25/C1S8-27 | JB-401 | SV-40201_DO_1 | SV-40203 | Process Instrument | ACTIVE
30 | OUT-27 | P1-TBRL1-26 | C1S8-28/P1-TBRL1-26 | P1-TBRL1-26/C1S8-28 | JB-401 | SV-40202_DO_1 | SV-40204 | Process Instrument | ACTIVE
31 | OUT-28 | P1-TBRL1-27 | C1S8-29/P1-TBRL1-27 | P1-TBRL1-27/C1S8-29 | JB-401 | SV-40203_DO_1 | XV-40201A | Control Valve Position Feedback | ACTIVE
32 | OUT-29 | P1-TBRL1-28 | C1S8-30/P1-TBRL1-28 | P1-TBRL1-28/C1S8-30 | JB-401 | SV-40204_DO_1 | XV-40201B | Control Valve Position Feedback | ACTIVE
33 | OUT-30 | P1-TBRL1-29 | C1S8-31/P1-TBRL1-29 | P1-TBRL1-29/C1S8-31 | JB-401 | XV-40201A_DO_1 | XV-40201C | Control Valve Position Feedback | ACTIVE
34 | OUT-31 | P1-TBRL1-30 | C1S8-32/P1-TBRL1-30 | P1-TBRL1-30/C1S8-32 | JB-401 | XV-40201B_DO_1 | XV-40201D | Control Valve Position Feedback | ACTIVE
33 | OUT-30 | P1-TBRL1-31 | C1S8-33/P1-TBRL1-31 | P1-TBRL1-31/C1S8-33 | JB-401 | XV-40201C_DO_1 | XV-40201C | Control Valve Position Feedback | ACTIVE
34 | OUT-31 | P1-TBRL1-32 | C1S8-34/P1-TBRL1-32 | P1-TBRL1-32/C1S8-34 | JB-401 | XV-40201D_DO_1 | XV-40201D | Control Valve Position Feedback | ACTIVE
35 | RTN OUT-1 | P1-TBRL1-35 | C1S8-35/P1-TBRL1-35 | P1-TBRL1-35/C1S8-35 | CA1 | Spare_DO_35 | Spare | Spare Reserve Channel | SPARE
36 | DC-1(+) | +24VDC | +24VDC | +24VDC | CA1 | Internal Power Common | - | Module Power / Common Return Terminal | COMMON

## C1S9
SLOT CONFIGURATION & TERMINAL SCHEDULE --- C1S9
DIGITAL OUTPUT CARD (1756-OB32 32-CH 24VDC SOURCE) ¦ LOCATION: CONTROL CABINET CA1 (MAIN CONTROL ROOM MCP)
CHASSIS: C1 ¦ SLOT: 9 ¦ MODULE: 1756-OB32 ¦ DESTINATION AREA: JB-401, JB-601
← Back to Chassis Summary (C1SlotConfig) |  |  |  | ← Back to Master Slot Directory (00_Slot_Index)
Terminal_No | Terminal_Description | Terminal_Number (Px-TBRLx-m) | PLC_Tag_Side | Terminal_Tag_Side | Destination_Area | PLC_Tag | Instrument_Tag | Instrument_Description | Channel_Status
1 | OUT-0 | P1-TBRL2-1 | C1S9-1/P1-TBRL2-1 | P1-TBRL2-1/C1S9-1 | JB-401 | XV-40201E_DO_1 | XV-40201E | Control Valve Position Feedback | ACTIVE
2 | OUT-1 | P1-TBRL2-2 | C1S9-2/P1-TBRL2-2 | P1-TBRL2-2/C1S9-2 | JB-401 | XV-40201F_DO_1 | XV-40201F | Control Valve Position Feedback | ACTIVE
3 | OUT-2 | P1-TBRL2-3 | C1S9-3/P1-TBRL2-3 | P1-TBRL2-3/C1S9-3 | JB-401 | XV-40201G_DO_1 | XV-40201G | Control Valve Position Feedback | ACTIVE
4 | OUT-3 | P1-TBRL2-4 | C1S9-4/P1-TBRL2-4 | P1-TBRL2-4/C1S9-4 | JB-401 | XV-40201H_DO_1 | XV-40201H | Control Valve Position Feedback | ACTIVE
5 | OUT-4 | P1-TBRL2-5 | C1S9-5/P1-TBRL2-5 | P1-TBRL2-5/C1S9-5 | JB-401 | XV-40202A_DO_1 | XV-40202A | Control Valve Position Feedback | ACTIVE
6 | OUT-5 | P1-TBRL2-6 | C1S9-6/P1-TBRL2-6 | P1-TBRL2-6/C1S9-6 | JB-401 | XV-40202B_DO_1 | XV-40202B | Control Valve Position Feedback | ACTIVE
7 | OUT-6 | P1-TBRL2-7 | C1S9-7/P1-TBRL2-7 | P1-TBRL2-7/C1S9-7 | JB-401 | XV-40202C_DO_1 | XV-40202C | Control Valve Position Feedback | ACTIVE
8 | OUT-7 | P1-TBRL2-8 | C1S9-8/P1-TBRL2-8 | P1-TBRL2-8/C1S9-8 | JB-401 | XV-40202D_DO_1 | XV-40202D | Control Valve Position Feedback | ACTIVE
9 | OUT-8 | P1-TBRL2-9 | C1S9-9/P1-TBRL2-9 | P1-TBRL2-9/C1S9-9 | JB-401 | Spare_DO_0 | Spare | Spare Reserve Channel | SPARE
10 | OUT-9 | P1-TBRL2-10 | C1S9-10/P1-TBRL2-10 | P1-TBRL2-10/C1S9-10 | JB-401 | Spare_DO_0 | Spare | Spare Reserve Channel | SPARE
11 | OUT-10 | P1-TBRL2-11 | C1S9-11/P1-TBRL2-11 | P1-TBRL2-11/C1S9-11 | JB-401 | Spare_DO_0 | Spare | Spare Reserve Channel | SPARE
12 | OUT-11 | P1-TBRL2-12 | C1S9-12/P1-TBRL2-12 | P1-TBRL2-12/C1S9-12 | JB-401 | Spare_DO_0 | Spare | Spare Reserve Channel | SPARE
13 | OUT-12 | P1-TBRL2-13 | C1S9-13/P1-TBRL2-13 | P1-TBRL2-13/C1S9-13 | JB-401 | Spare_DO_0 | Spare | Spare Reserve Channel | SPARE
14 | OUT-13 | P1-TBRL2-14 | C1S9-14/P1-TBRL2-14 | P1-TBRL2-14/C1S9-14 | JB-401 | Spare_DO_0 | Spare | Spare Reserve Channel | SPARE
15 | OUT-14 | P1-TBRL2-15 | C1S9-15/P1-TBRL2-15 | P1-TBRL2-15/C1S9-15 | JB-401 | Spare_DO_0 | Spare | Spare Reserve Channel | SPARE
16 | OUT-15 | P1-TBRL2-16 | C1S9-16/P1-TBRL2-16 | P1-TBRL2-16/C1S9-16 | JB-401 | Spare_DO_0 | Spare | Spare Reserve Channel | SPARE
19 | OUT-16 | P1-TBRL2-17 | C1S9-17/P1-TBRL2-17 | P1-TBRL2-17/C1S9-17 | JB-601 | Spare_DO_17 | SV-60201 | Process Instrument | SPARE
20 | OUT-17 | +24VDC | +24VDC | +24VDC | JB-601 | Internal Power Common | SV-60202 | Process Instrument | COMMON
21 | OUT-18 | P1-TBRL2-17 | C1S9-19/P1-TBRL2-17 | P1-TBRL2-17/C1S9-19 | JB-601 | SV-60201_DO_1 | SV-60230 | Process Instrument | ACTIVE
22 | OUT-19 | P1-TBRL2-18 | C1S9-20/P1-TBRL2-18 | P1-TBRL2-18/C1S9-20 | JB-601 | SV-60202_DO_1 | SV-60203 | Process Instrument | ACTIVE
23 | OUT-20 | P1-TBRL2-19 | C1S9-21/P1-TBRL2-19 | P1-TBRL2-19/C1S9-21 | JB-601 | SV-60230_DO_1 | SV-60240A | Process Instrument | ACTIVE
24 | OUT-21 | P1-TBRL2-20 | C1S9-22/P1-TBRL2-20 | P1-TBRL2-20/C1S9-22 | JB-601 | SV-60203_DO_1 | SV-60231 | Process Instrument | ACTIVE
25 | OUT-22 | P1-TBRL2-21 | C1S9-23/P1-TBRL2-21 | P1-TBRL2-21/C1S9-23 | JB-601 | SV-60240A_DO_1 | SV-60240B | Process Instrument | ACTIVE
26 | OUT-23 | P1-TBRL2-22 | C1S9-24/P1-TBRL2-22 | P1-TBRL2-22/C1S9-24 | JB-601 | SV-60231_DO_1 | SV-60240C | Process Instrument | ACTIVE
27 | OUT-24 | P1-TBRL2-23 | C1S9-25/P1-TBRL2-23 | P1-TBRL2-23/C1S9-25 | JB-601 | SV-60240B_DO_1 | XV-60240D | Control Valve Position Feedback | ACTIVE
28 | OUT-25 | P1-TBRL2-24 | C1S9-26/P1-TBRL2-24 | P1-TBRL2-24/C1S9-26 | JB-601 | SV-60240C_DO_1 | XV-60251 | Control Valve Position Feedback | ACTIVE
29 | OUT-26 | P1-TBRL2-25 | C1S9-27/P1-TBRL2-25 | P1-TBRL2-25/C1S9-27 | JB-601 | XV-60240D_DO_1 | XV-60202 | Control Valve Position Feedback | ACTIVE
30 | OUT-27 | P1-TBRL2-26 | C1S9-28/P1-TBRL2-26 | P1-TBRL2-26/C1S9-28 | JB-601 | XV-60251_DO_1 | XV-60205A | Control Valve Position Feedback | ACTIVE
31 | OUT-28 | P1-TBRL2-27 | C1S9-29/P1-TBRL2-27 | P1-TBRL2-27/C1S9-29 | JB-601 | XV-60202_DO_1 | XV-60202 | Spare Reserve Channel | ACTIVE
32 | OUT-29 | P1-TBRL2-28 | C1S9-30/P1-TBRL2-28 | P1-TBRL2-28/C1S9-30 | JB-601 | XV-60205A_DO_1 | XV-60205A | Spare Reserve Channel | ACTIVE
33 | OUT-30 | P1-TBRL2-29 | C1S9-31/P1-TBRL2-29 | P1-TBRL2-29/C1S9-31 | JB-601 | Spare_DO_0 | Spare | Spare Reserve Channel | SPARE
34 | OUT-31 | P1-TBRL2-30 | C1S9-32/P1-TBRL2-30 | P1-TBRL2-30/C1S9-32 | JB-601 | Spare_DO_0 | Spare | Spare Reserve Channel | SPARE
33 | OUT-30 | P1-TBRL2-31 | C1S9-33/P1-TBRL2-31 | P1-TBRL2-31/C1S9-33 | JB-601 | Spare_DO_0 | Spare | Spare Reserve Channel | SPARE
34 | OUT-31 | P1-TBRL2-32 | C1S9-34/P1-TBRL2-32 | P1-TBRL2-32/C1S9-34 | JB-601 | Spare_DO_0 | Spare | Spare Reserve Channel | SPARE
35 | RTN OUT-1 | P1-TBRL2-35 | C1S9-35/P1-TBRL2-35 | P1-TBRL2-35/C1S9-35 | JB-401 | Spare_DO_35 | Spare | Spare Reserve Channel | SPARE
36 | DC-1(+) | +24VDC | +24VDC | +24VDC | JB-401 | Internal Power Common | - | Module Power / Common Return Terminal | COMMON

## C1S10
SLOT CONFIGURATION & TERMINAL SCHEDULE --- C1S10
ANALOG INPUT CARD (1756-IF16 16-CH CURRENT/VOLTAGE) ¦ LOCATION: CONTROL CABINET CA1 (MAIN CONTROL ROOM MCP)
CHASSIS: C1 ¦ SLOT: 10 ¦ MODULE: 1756-IF16 ¦ DESTINATION AREA: JB-401
← Back to Chassis Summary (C1SlotConfig) |  |  |  | ← Back to Master Slot Directory (00_Slot_Index)
Terminal_No | Terminal_Description | Terminal_Number (Px-TBAIx-m) | PLC_Tag_Side | Terminal_Tag_Side | Destination_Area | PLC_Tag | Instrument_Tag | Instrument_Description | Channel_Status
2 | IN-0 | P1-TBAI1-1(B) | C1S10-1/P1-TBAI1-1(B) | P1-TBAI1-1(B)/C1S10-1 | JB-401 | FT-40201_AI_1 | FT-40201 | Coriolis Flow Transmitter | ACTIVE
1 | i RTN-0 | P1-TBAI1-1(A) | C1S10-2/P1-TBAI1-1(A) | P1-TBAI1-1(A)/C1S10-2 | JB-401 | FT-40201_AI_1 | FT-40201 | Coriolis Flow Transmitter | ACTIVE
4 | IN-1 | P1-TBAI1-2(B) | C1S10-3/P1-TBAI1-2(B) | P1-TBAI1-2(B)/C1S10-3 | JB-401 | FT-40201_AI_2 | FT-40201 | Coriolis Flow Transmitter | ACTIVE
3 | i RTN-1 | P1-TBAI1-2(A) | C1S10-4/P1-TBAI1-2(A) | P1-TBAI1-2(A)/C1S10-4 | JB-401 | FT-40201_AI_2 | FT-40201 | Coriolis Flow Transmitter | ACTIVE
6 | IN-2 | P1-TBAI1-3(B) | C1S10-5/P1-TBAI1-3(B) | P1-TBAI1-3(B)/C1S10-5 | JB-401 | FT-40202_AI_1 | FT-40202 | Magnetic Flow Transmitter | ACTIVE
5 | i RTN-2 | P1-TBAI1-3(A) | C1S10-6/P1-TBAI1-3(A) | P1-TBAI1-3(A)/C1S10-6 | JB-401 | FT-40202_AI_1 | FT-40202 | Magnetic Flow Transmitter | ACTIVE
8 | IN-3 | P1-TBAI1-4(B) | C1S10-7/P1-TBAI1-4(B) | P1-TBAI1-4(B)/C1S10-7 | JB-401 | LT-40203_AI_1 | LT-40203 | Level Transmitter | ACTIVE
7 | i RTN-3 | P1-TBAI1-4(A) | C1S10-8/P1-TBAI1-4(A) | P1-TBAI1-4(A)/C1S10-8 | JB-401 | LT-40203_AI_1 | LT-40203 | Level Transmitter | ACTIVE
12 | IN-4 | 0VDC | 0VDC | 0VDC | JB-401 | Internal Power Common | LT-40201 | Level Transmitter | COMMON
11 | i RTN-4 | 0VDC | 0VDC | 0VDC | JB-401 | Internal Power Common | LT-40201 | Level Transmitter | COMMON
14 | IN-5 | P1-TBAI1-5(B) | C1S10-11/P1-TBAI1-5(B) | P1-TBAI1-5(B)/C1S10-11 | JB-401 | LT-40201_AI_1 | LT-40202 | Level Transmitter | ACTIVE
13 | i RTN-5 | P1-TBAI1-5(A) | C1S10-12/P1-TBAI1-5(A) | P1-TBAI1-5(A)/C1S10-12 | JB-401 | LT-40201_AI_1 | LT-40202 | Level Transmitter | ACTIVE
16 | IN-6 | P1-TBAI1-6(B) | C1S10-13/P1-TBAI1-6(B) | P1-TBAI1-6(B)/C1S10-13 | JB-401 | LT-40202_AI_1 | pHT-40201 | PH Transmitter | ACTIVE
15 | i RTN-6 | P1-TBAI1-6(A) | C1S10-14/P1-TBAI1-6(A) | P1-TBAI1-6(A)/C1S10-14 | JB-401 | LT-40202_AI_1 | pHT-40201 | PH Transmitter | ACTIVE
18 | IN-7 | P1-TBAI1-7(B) | C1S10-15/P1-TBAI1-7(B) | P1-TBAI1-7(B)/C1S10-15 | JB-401 | pHT-40201_AI_1 | pHT-40202 | PH Transmitter | ACTIVE
17 | i RTN-7 | P1-TBAI1-7(A) | C1S10-16/P1-TBAI1-7(A) | P1-TBAI1-7(A)/C1S10-16 | JB-401 | pHT-40201_AI_1 | pHT-40202 | PH Transmitter | ACTIVE
20 | IN-8 | P1-TBAI1-8(B) | C1S10-17/P1-TBAI1-8(B) | P1-TBAI1-8(B)/C1S10-17 | JB-401 | pHT-40202_AI_1 | PT-40201 | Pressure Transmitter | ACTIVE
19 | i RTN-8 | P1-TBAI1-8(A) | C1S10-18/P1-TBAI1-8(A) | P1-TBAI1-8(A)/C1S10-18 | JB-401 | pHT-40202_AI_1 | PT-40201 | Pressure Transmitter | ACTIVE
22 | IN-9 | P1-TBAI1-9(B) | C1S10-19/P1-TBAI1-9(B) | P1-TBAI1-9(B)/C1S10-19 | JB-401 | PT-40201_AI_1 | PT-40202 | Pressure Transmitter | ACTIVE
21 | i RTN-9 | P1-TBAI1-9(A) | C1S10-20/P1-TBAI1-9(A) | P1-TBAI1-9(A)/C1S10-20 | JB-401 | PT-40201_AI_1 | PT-40202 | Pressure Transmitter | ACTIVE
24 | IN-10 | P1-TBAI1-10(B) | C1S10-21/P1-TBAI1-10(B) | P1-TBAI1-10(B)/C1S10-21 | JB-401 | PT-40202_AI_1 | PT-60202 | Pressure Transmitter | ACTIVE
23 | i RTN-10 | P1-TBAI1-10(A) | C1S10-22/P1-TBAI1-10(A) | P1-TBAI1-10(A)/C1S10-22 | JB-401 | PT-40202_AI_1 | PT-60202 | Pressure Transmitter | ACTIVE
26 | IN-11 | P1-TBAI1-11(B) | C1S10-23/P1-TBAI1-11(B) | P1-TBAI1-11(B)/C1S10-23 | JB-401 | PT-60202_AI_1 | PT-60202 | Spare Reserve Channel | ACTIVE
25 | i RTN-11 | P1-TBAI1-11(A) | C1S10-24/P1-TBAI1-11(A) | P1-TBAI1-11(A)/C1S10-24 | JB-401 | PT-60202_AI_1 | PT-60202 | Spare Reserve Channel | ACTIVE
30 | IN-12 | P1-TBAI1-12(B) | C1S10-25/P1-TBAI1-12(B) | P1-TBAI1-12(B)/C1S10-25 | JB-401 | Spare_AI_0 | Spare | Spare Reserve Channel | SPARE
29 | i RTN-12 | P1-TBAI1-12(A) | C1S10-26/P1-TBAI1-12(A) | P1-TBAI1-12(A)/C1S10-26 | JB-401 | Spare_AI_0 | Spare | Spare Reserve Channel | SPARE
32 | IN-13 | 0VDC | 0VDC | 0VDC | JB-401 | Internal Power Common | - | Spare Reserve Channel | COMMON
31 | i RTN-13 | 0VDC | 0VDC | 0VDC | JB-401 | Internal Power Common | - | Spare Reserve Channel | COMMON
34 | IN-14 | P1-TBAI1-13(B) | C1S10-29/P1-TBAI1-13(B) | P1-TBAI1-13(B)/C1S10-29 | JB-401 | Spare_AI_0 | Spare | Spare Reserve Channel | SPARE
33 | i RTN-14 | P1-TBAI1-13(A) | C1S10-30/P1-TBAI1-13(A) | P1-TBAI1-13(A)/C1S10-30 | JB-401 | Spare_AI_0 | Spare | Spare Reserve Channel | SPARE
36 | IN-15 | P1-TBAI1-14(B) | C1S10-31/P1-TBAI1-14(B) | P1-TBAI1-14(B)/C1S10-31 | JB-401 | Spare_AI_0 | Spare | Spare Reserve Channel | SPARE
35 | i RTN-15 | P1-TBAI1-14(A) | C1S10-32/P1-TBAI1-14(A) | P1-TBAI1-14(A)/C1S10-32 | JB-401 | Spare_AI_0 | Spare | Spare Reserve Channel | SPARE
33 | i RTN-14 | P1-TBAI1-15(B) | C1S10-33/P1-TBAI1-15(B) | P1-TBAI1-15(B)/C1S10-33 | JB-401 | Spare_AI_0 | Spare | Spare Reserve Channel | SPARE
34 | IN-14 | P1-TBAI1-15(A) | C1S10-34/P1-TBAI1-15(A) | P1-TBAI1-15(A)/C1S10-34 | JB-401 | Spare_AI_0 | Spare | Spare Reserve Channel | SPARE
35 | i RTN-15 | P1-TBAI1-16(B) | C1S10-35/P1-TBAI1-16(B) | P1-TBAI1-16(B)/C1S10-35 | JB-401 | Spare_AI_0 | Spare | Spare Reserve Channel | SPARE
36 | IN-15 | P1-TBAI1-16(A) | C1S10-36/P1-TBAI1-16(A) | P1-TBAI1-16(A)/C1S10-36 | JB-401 | Spare_AI_0 | Spare | Spare Reserve Channel | SPARE

## C1S11
SLOT CONFIGURATION & TERMINAL SCHEDULE --- C1S11
ANALOG INPUT CARD (1756-IF16 16-CH CURRENT/VOLTAGE) ¦ LOCATION: CONTROL CABINET CA1 (MAIN CONTROL ROOM MCP)
CHASSIS: C1 ¦ SLOT: 11 ¦ MODULE: 1756-IF16 ¦ DESTINATION AREA: JB-601
← Back to Chassis Summary (C1SlotConfig) |  |  |  | ← Back to Master Slot Directory (00_Slot_Index)
Terminal_No | Terminal_Description | Terminal_Number (Px-TBAIx-m) | PLC_Tag_Side | Terminal_Tag_Side | Destination_Area | PLC_Tag | Instrument_Tag | Instrument_Description | Channel_Status
2 | IN-0 | P1-TBAI2-1(B) | C1S11-1/P1-TBAI2-1(B) | P1-TBAI2-1(B)/C1S11-1 | JB-601 | DPI-60240_AI_1 | DPI-60240 | Process Instrument | ACTIVE
1 | i RTN-0 | P1-TBAI2-1(A) | C1S11-2/P1-TBAI2-1(A) | P1-TBAI2-1(A)/C1S11-2 | JB-601 | DPI-60240_AI_1 | DPI-60240 | Process Instrument | ACTIVE
4 | IN-1 | P1-TBAI2-2(B) | C1S11-3/P1-TBAI2-2(B) | P1-TBAI2-2(B)/C1S11-3 | JB-601 | DPT-60202_AI_1 | DPT-60202 | Differential Pressure Transmitte | ACTIVE
3 | i RTN-1 | P1-TBAI2-2(A) | C1S11-4/P1-TBAI2-2(A) | P1-TBAI2-2(A)/C1S11-4 | JB-601 | DPT-60202_AI_1 | DPT-60202 | Differential Pressure Transmitte | ACTIVE
6 | IN-2 | P1-TBAI2-3(B) | C1S11-5/P1-TBAI2-3(B) | P1-TBAI2-3(B)/C1S11-5 | JB-601 | FT-60201_AI_1 | FT-60201 | Flow Transmitter | ACTIVE
5 | i RTN-2 | P1-TBAI2-3(A) | C1S11-6/P1-TBAI2-3(A) | P1-TBAI2-3(A)/C1S11-6 | JB-601 | FT-60201_AI_1 | FT-60201 | Flow Transmitter | ACTIVE
8 | IN-3 | P1-TBAI2-4(B) | C1S11-7/P1-TBAI2-4(B) | P1-TBAI2-4(B)/C1S11-7 | JB-601 | FT-60204_AI_1 | FT-60204 | Flow Transmitter | ACTIVE
7 | i RTN-3 | P1-TBAI2-4(A) | C1S11-8/P1-TBAI2-4(A) | P1-TBAI2-4(A)/C1S11-8 | JB-601 | FT-60204_AI_1 | FT-60204 | Flow Transmitter | ACTIVE
12 | IN-4 | 0VDC | 0VDC | 0VDC | JB-601 | Internal Power Common | FT-61307 | Flow Transmitter | COMMON
11 | i RTN-4 | 0VDC | 0VDC | 0VDC | JB-601 | Internal Power Common | FT-61307 | Flow Transmitter | COMMON
14 | IN-5 | P1-TBAI2-5(B) | C1S11-11/P1-TBAI2-5(B) | P1-TBAI2-5(B)/C1S11-11 | JB-601 | FT-61307_AI_1 | PT-60203 | Pressure Transmitter | ACTIVE
13 | i RTN-5 | P1-TBAI2-5(A) | C1S11-12/P1-TBAI2-5(A) | P1-TBAI2-5(A)/C1S11-12 | JB-601 | FT-61307_AI_1 | PT-60203 | Pressure Transmitter | ACTIVE
16 | IN-6 | P1-TBAI2-6(B) | C1S11-13/P1-TBAI2-6(B) | P1-TBAI2-6(B)/C1S11-13 | JB-601 | PT-60203_AI_1 | PT-60204 | Pressure Transmitter | ACTIVE
15 | i RTN-6 | P1-TBAI2-6(A) | C1S11-14/P1-TBAI2-6(A) | P1-TBAI2-6(A)/C1S11-14 | JB-601 | PT-60203_AI_1 | PT-60204 | Pressure Transmitter | ACTIVE
18 | IN-7 | P1-TBAI2-7(B) | C1S11-15/P1-TBAI2-7(B) | P1-TBAI2-7(B)/C1S11-15 | JB-601 | PT-60204_AI_1 | PT-60205 | Pressure Transmitter | ACTIVE
17 | i RTN-7 | P1-TBAI2-7(A) | C1S11-16/P1-TBAI2-7(A) | P1-TBAI2-7(A)/C1S11-16 | JB-601 | PT-60204_AI_1 | PT-60205 | Pressure Transmitter | ACTIVE
20 | IN-8 | P1-TBAI2-8(B) | C1S11-17/P1-TBAI2-8(B) | P1-TBAI2-8(B)/C1S11-17 | JB-601 | PT-60205_AI_1 | PT-60205 | Spare Reserve Channel | ACTIVE
19 | i RTN-8 | P1-TBAI2-8(A) | C1S11-18/P1-TBAI2-8(A) | P1-TBAI2-8(A)/C1S11-18 | JB-601 | PT-60205_AI_1 | PT-60205 | Spare Reserve Channel | ACTIVE
22 | IN-9 | P1-TBAI2-9(B) | C1S11-19/P1-TBAI2-9(B) | P1-TBAI2-9(B)/C1S11-19 | JB-601 | Spare_AI_0 | Spare | Spare Reserve Channel | SPARE
21 | i RTN-9 | P1-TBAI2-9(A) | C1S11-20/P1-TBAI2-9(A) | P1-TBAI2-9(A)/C1S11-20 | JB-601 | Spare_AI_0 | Spare | Spare Reserve Channel | SPARE
24 | IN-10 | P1-TBAI2-10(B) | C1S11-21/P1-TBAI2-10(B) | P1-TBAI2-10(B)/C1S11-21 | JB-601 | Spare_AI_0 | Spare | Spare Reserve Channel | SPARE
23 | i RTN-10 | P1-TBAI2-10(A) | C1S11-22/P1-TBAI2-10(A) | P1-TBAI2-10(A)/C1S11-22 | JB-601 | Spare_AI_0 | Spare | Spare Reserve Channel | SPARE
26 | IN-11 | P1-TBAI2-11(B) | C1S11-23/P1-TBAI2-11(B) | P1-TBAI2-11(B)/C1S11-23 | JB-601 | Spare_AI_0 | Spare | Spare Reserve Channel | SPARE
25 | i RTN-11 | P1-TBAI2-11(A) | C1S11-24/P1-TBAI2-11(A) | P1-TBAI2-11(A)/C1S11-24 | JB-601 | Spare_AI_0 | Spare | Spare Reserve Channel | SPARE
30 | IN-12 | P1-TBAI2-12(B) | C1S11-25/P1-TBAI2-12(B) | P1-TBAI2-12(B)/C1S11-25 | JB-601 | Spare_AI_0 | Spare | Spare Reserve Channel | SPARE
29 | i RTN-12 | P1-TBAI2-12(A) | C1S11-26/P1-TBAI2-12(A) | P1-TBAI2-12(A)/C1S11-26 | JB-601 | Spare_AI_0 | Spare | Spare Reserve Channel | SPARE
32 | IN-13 | 0VDC | 0VDC | 0VDC | JB-601 | Internal Power Common | - | Spare Reserve Channel | COMMON
31 | i RTN-13 | 0VDC | 0VDC | 0VDC | JB-601 | Internal Power Common | - | Spare Reserve Channel | COMMON
34 | IN-14 | P1-TBAI2-13(B) | C1S11-29/P1-TBAI2-13(B) | P1-TBAI2-13(B)/C1S11-29 | JB-601 | Spare_AI_0 | Spare | Spare Reserve Channel | SPARE
33 | i RTN-14 | P1-TBAI2-13(A) | C1S11-30/P1-TBAI2-13(A) | P1-TBAI2-13(A)/C1S11-30 | JB-601 | Spare_AI_0 | Spare | Spare Reserve Channel | SPARE
36 | IN-15 | P1-TBAI2-14(B) | C1S11-31/P1-TBAI2-14(B) | P1-TBAI2-14(B)/C1S11-31 | JB-601 | Spare_AI_0 | Spare | Spare Reserve Channel | SPARE
35 | i RTN-15 | P1-TBAI2-14(A) | C1S11-32/P1-TBAI2-14(A) | P1-TBAI2-14(A)/C1S11-32 | JB-601 | Spare_AI_0 | Spare | Spare Reserve Channel | SPARE
33 | i RTN-14 | P1-TBAI2-15(B) | C1S11-33/P1-TBAI2-15(B) | P1-TBAI2-15(B)/C1S11-33 | JB-601 | Spare_AI_0 | Spare | Spare Reserve Channel | SPARE
34 | IN-14 | P1-TBAI2-15(A) | C1S11-34/P1-TBAI2-15(A) | P1-TBAI2-15(A)/C1S11-34 | JB-601 | Spare_AI_0 | Spare | Spare Reserve Channel | SPARE
35 | i RTN-15 | P1-TBAI2-16(B) | C1S11-35/P1-TBAI2-16(B) | P1-TBAI2-16(B)/C1S11-35 | JB-601 | Spare_AI_0 | Spare | Spare Reserve Channel | SPARE
36 | IN-15 | P1-TBAI2-16(A) | C1S11-36/P1-TBAI2-16(A) | P1-TBAI2-16(A)/C1S11-36 | JB-601 | Spare_AI_0 | Spare | Spare Reserve Channel | SPARE

## C1S12
SLOT CONFIGURATION & TERMINAL SCHEDULE --- C1S12
RESERVE / EMPTY SLOT (1756-N2) ¦ LOCATION: CONTROL CABINET CA1 (MAIN CONTROL ROOM MCP)
CHASSIS: C1 ¦ SLOT: 12 ¦ MODULE: 1756-N2 ¦ DESTINATION AREA: CA1
← Back to Chassis Summary (C1SlotConfig) |  |  |  | ← Back to Master Slot Directory (00_Slot_Index)
Terminal_No | Terminal_Description | Terminal_Number | PLC_Tag_Side | Terminal_Tag_Side | Destination_Area | PLC_Tag | Instrument_Tag | Instrument_Description | Channel_Status
I/O List |  | - | - | - | - | - | - | Unpopulated Slot Position | EMPTY