## 00_JB_Summary
KALASIN ENGINEERING xCIP-1545 — JUNCTION BOX & I/O MAPPING SUMMARY
Summary of I/O Channel Allocations and Destination Junction Boxes Extracted from CAD Drawings
Junction Box / Destination Area | Connected Slots | Active DI | Active DO | Active AI | Active AO | Comm / Diagnostic | Total Active Channels | Spare Channels | Total Channel Capacity
CA1 | C1S1, C1S2, C1S3, C1S4, C1S8, C2S11, C2S12 | 0 | 0 | 0 | 0 | 12 | 12 | 98 | 124
CA1 (Main Control Room) | C1S0 | 0 | 0 | 0 | 0 | 5 | 5 | 0 | 5
CA1 / Field RIO (EtherNet/IP DLR Trunk) | C2S0, C3S0, C4S0, C5S0 | 0 | 0 | 0 | 0 | 16 | 16 | 0 | 16
IS-JB-603 | C4S1, C4S5 | 15 | 0 | 14 | 0 | 0 | 29 | 3 | 40
IS-JB-608 | C4S1, C4S5 | 7 | 0 | 12 | 0 | 0 | 19 | 13 | 32
IS-JB-612 | C4S2, C4S6 | 15 | 0 | 4 | 0 | 0 | 19 | 17 | 44
IS-JB-618 | C4S6 | 0 | 0 | 18 | 0 | 0 | 18 | 10 | 28
JB-401 | C1S10, C1S4, C1S5, C1S6, C1S8, C1S9 | 50 | 24 | 22 | 0 | 0 | 96 | 34 | 144
JB-402 | C2S1, C2S6, C2S9, C3S12 | 24 | 10 | 14 | 0 | 0 | 48 | 35 | 105
JB-601 | C1S11, C1S6, C1S7, C1S9 | 33 | 12 | 16 | 0 | 0 | 61 | 35 | 104
JB-602 | C2S10, C2S2, C2S3, C2S6, C3S12, C3S6 | 23 | 5 | 58 | 0 | 0 | 86 | 27 | 129
JB-606 | C3S1, C3S4, C3S6 | 4 | 1 | 4 | 0 | 0 | 9 | 45 | 60
JB-607 | C2S3, C2S4, C2S5, C2S7, C2S8, C3S12, C3S7, C3S8 | 81 | 42 | 54 | 0 | 0 | 177 | 51 | 248
JB-608 | C3S8 | 0 | 0 | 2 | 0 | 0 | 2 | 0 | 2
JB-612 | C3S2, C3S4, C3S9 | 17 | 15 | 8 | 0 | 0 | 40 | 32 | 80
JB-618 | C3S3, C3S5, C3S9 | 12 | 9 | 8 | 0 | 0 | 29 | 45 | 80
RIO-200 | C5S1, C5S2, C5S3, C5S4 | 40 | 8 | 18 | 0 | 0 | 66 | 64 | 144

## IO_Allocation_By_Drawing
I/O ALLOCATION SUMMARY BY DRAWING & SLOT
Detailed mapping showing which Junction Box and I/O channels are supported by each drawing frame
Chassis | Slot Tag | Drawing DXF File | Hardware Module | Signal Family | Destination Junction Box | Terminal Pin Range | I/O Channel Range | Active Points | Spare Points | Total Points | Connected Instruments / Devices
C3 | C3S0 | C3S0-EN4TR.dxf | 1756-EN4TR | COMM | CA1 / Field RIO (EtherNet/IP DLR Trunk) | RJ45-1 .. DISP-1 | EtherNet/IP Port 1 (DLR Ring Node 1 / Primary Adapter Link) .. 4-Character Diagnostic Display & Status LEDs (OK, NET A/B, LINK 1/2) | 4 | 0 | 4 | DIAG-LED, ETH-01, ETH-02, USB-CFG
C3 | C3S1 | C3S1-IB32.dxf | 1756-IB32 | DI | JB-606 | Term 1 .. Term 36 | IN-0 .. GND1 | 4 | 28 | 36 | FT-60203, LSH-60250, XA-60261, XA-60262
C3 | C3S2 | C3S2-IB32.dxf | 1756-IB32 | DI | JB-612 | Term 1 .. Term 36 | IN-0 .. GND1 | 17 | 15 | 36 | PSL-61305, PSL-61306, PVM-61301, XA-61301A, XA-61301B, XA-61301C, XA-61301D, XA-61301E, XA-61301F, XA-61301G, XA-61301H, XA-61301J, XV-61302, XV-61303
C3 | C3S3 | C3S3-IB32.dxf | 1756-IB32 | DI | JB-618 | Term 1 .. Term 36 | IN-0 .. GND1 | 12 | 20 | 36 | DV-61301, DV-61302, LS-61303, PSL-61301, PSL-61302, PSL-61311, SV-61304, XV-61301
C3 | C3S4 | C3S4-OB32.dxf | 1756-OB32 | DO | JB-606 | Term 1 .. Term 36 | OUT-0 .. DC-1(+) | 1 | 17 | 20 | SV-60220
C3 | C3S4 | C3S4-OB32.dxf | 1756-OB32 | DO | JB-612 | Term 19 .. Term 34 | OUT-16 .. OUT-31 | 15 | 1 | 16 | PVM-61301, SV-61307, SV-61308, SV-61309, SV-61310, SV-61311, XS-61301A, XS-61301B, XS-61301C, XS-61301D, XS-61301E, XS-61301F, XV-61302, XV-61303
C3 | C3S5 | C3S5-OB32.dxf | 1756-OB32 | DO | JB-618 | Term 1 .. Term 36 | OUT-0 .. DC-1(+) | 9 | 25 | 36 | DV-61301, DV-61302, SV-61301, SV-61302, SV-61303, SV-61304, SV-61305, SV-61306, XV-61301
C3 | C3S6 | C3S6-IF16.dxf | 1756-IF16 | AI | JB-602 | Term 1 .. Term 32 | i RTN-0 .. IN-13 | 26 | 2 | 32 | FT-60210, FT-60211, TT-60215B, TT-60216, TT-60240, TT-60241A, TT-60241B, VT-60210A, VT-60210B, VT-60241A, VT-60241B
C3 | C3S6 | C3S6-IF16.dxf | 1756-IF16 | AI | JB-606 | Term 33 .. Term 36 | i RTN-14 .. IN-15 | 4 | 0 | 4 | DPT-60201, FT-60203
C3 | C3S7 | C3S7-IF16.dxf | 1756-IF16 | AI | JB-607 | Term 1 .. Term 36 | i RTN-0 .. IN-15 | 32 | 0 | 36 | FT-60207, FT-60221, FT-60261FA, FT-60261FB, FT-60261FC, FT-60261FD, FT-60262FE, FT-60262FF, FT-60262FG, FT-60262FH, FT-60263FJ, FT-60263FK, FT-60263FL, FT-60263FM, FT-60264FN, FT-60264FP
C3 | C3S8 | C3S8-IF16.dxf | 1756-IF16 | AI | JB-607 | Term 1 .. Term 34 | i RTN-0 .. IN-14 | 22 | 8 | 34 | FT-60264FQ, FT-60264FR, PT-60201, PT-60207, PT-60221, TI-FH-60210, TT-60201, TT-60202, TT-60207, UY-FH-60210A
C3 | C3S8 | C3S8-IF16.dxf | 1756-IF16 | AI | JB-608 | Term 35 .. Term 36 | i RTN-15 .. IN-15 | 2 | 0 | 2 | TT-60245
C3 | C3S9 | C3S9-IF16.dxf | 1756-IF16 | AI | JB-618 | Term 1 .. Term 8 | i RTN-0 .. IN-3 | 8 | 0 | 8 | PT-61303, PT-61306, TT-61303, TT-61304
C3 | C3S9 | C3S9-IF16.dxf | 1756-IF16 | AI | JB-612 | Term 9 .. Term 36 | RTN .. IN-15 | 8 | 16 | 28 | PT-61302, PT-61309
C3 | C3S10 | C3S10-N2.dxf | 1756-N2 | EMPTY | Unpopulated / Reserve | - | - | 0 | 0 | 0 | -
C3 | C3S11 | C3S11-N2.dxf | 1756-N2 | EMPTY | Unpopulated / Reserve | - | - | 0 | 0 | 0 | -
C3 | C3S12 | C3S12-OF8.dxf | 1756-OF8 | DO | JB-402 | Term 1 .. Term 18 | VOUT-0 .. VOUT-7 | 1 | 0 | 13 | TCV-40222
C3 | C3S12 | C3S12-OF8.dxf | 1756-OF8 | DO | JB-607 | Term 4 .. Term 20 | IOUT-4 .. IOUT-7 | 2 | 3 | 5 | PV-60201, UY-FH-60210B
C3 | C3S12 | C3S12-OF8.dxf | 1756-OF8 | DO | JB-602 | Term 9 .. Term 13 | IOUT-1 .. IOUT-2 | 2 | 0 | 2 | TV-60202, TV-60214

## IO_Grouped_By_JunctionBox
I/O ALLOCATION SUMMARY GROUPED BY JUNCTION BOX
Grouped overview listing all slot drawings and I/O channels feeding into each Junction Box
Destination Junction Box | Chassis | Slot Tag | Drawing DXF File | Hardware Module | Signal Family | Terminal Pin Range | I/O Channel Range | Active Points | Connected Instruments / Devices
CA1 / Field RIO (EtherNet/IP DLR Trunk) | C3 | C3S0 | C3S0-EN4TR.dxf | 1756-EN4TR | COMM | RJ45-1 .. DISP-1 | EtherNet/IP Port 1 (DLR Ring Node 1 / Primary Adapter Link) .. 4-Character Diagnostic Display & Status LEDs (OK, NET A/B, LINK 1/2) | 4 | DIAG-LED, ETH-01, ETH-02, USB-CFG
JB-402 | C3 | C3S12 | C3S12-OF8.dxf | 1756-OF8 | DO | Term 1 .. Term 18 | VOUT-0 .. VOUT-7 | 1 | TCV-40222
JB-602 | C3 | C3S12 | C3S12-OF8.dxf | 1756-OF8 | DO | Term 9 .. Term 13 | IOUT-1 .. IOUT-2 | 2 | TV-60202, TV-60214
JB-602 | C3 | C3S6 | C3S6-IF16.dxf | 1756-IF16 | AI | Term 1 .. Term 32 | i RTN-0 .. IN-13 | 26 | FT-60210, FT-60211, TT-60215B, TT-60216, TT-60240, TT-60241A, TT-60241B, VT-60210A, VT-60210B, VT-60241A, VT-60241B
JB-606 | C3 | C3S1 | C3S1-IB32.dxf | 1756-IB32 | DI | Term 1 .. Term 36 | IN-0 .. GND1 | 4 | FT-60203, LSH-60250, XA-60261, XA-60262
JB-606 | C3 | C3S4 | C3S4-OB32.dxf | 1756-OB32 | DO | Term 1 .. Term 36 | OUT-0 .. DC-1(+) | 1 | SV-60220
JB-606 | C3 | C3S6 | C3S6-IF16.dxf | 1756-IF16 | AI | Term 33 .. Term 36 | i RTN-14 .. IN-15 | 4 | DPT-60201, FT-60203
JB-607 | C3 | C3S12 | C3S12-OF8.dxf | 1756-OF8 | DO | Term 4 .. Term 20 | IOUT-4 .. IOUT-7 | 2 | PV-60201, UY-FH-60210B
JB-607 | C3 | C3S7 | C3S7-IF16.dxf | 1756-IF16 | AI | Term 1 .. Term 36 | i RTN-0 .. IN-15 | 32 | FT-60207, FT-60221, FT-60261FA, FT-60261FB, FT-60261FC, FT-60261FD, FT-60262FE, FT-60262FF, FT-60262FG, FT-60262FH, FT-60263FJ, FT-60263FK, FT-60263FL, FT-60263FM, FT-60264FN, FT-60264FP
JB-607 | C3 | C3S8 | C3S8-IF16.dxf | 1756-IF16 | AI | Term 1 .. Term 34 | i RTN-0 .. IN-14 | 22 | FT-60264FQ, FT-60264FR, PT-60201, PT-60207, PT-60221, TI-FH-60210, TT-60201, TT-60202, TT-60207, UY-FH-60210A
JB-608 | C3 | C3S8 | C3S8-IF16.dxf | 1756-IF16 | AI | Term 35 .. Term 36 | i RTN-15 .. IN-15 | 2 | TT-60245
JB-612 | C3 | C3S2 | C3S2-IB32.dxf | 1756-IB32 | DI | Term 1 .. Term 36 | IN-0 .. GND1 | 17 | PSL-61305, PSL-61306, PVM-61301, XA-61301A, XA-61301B, XA-61301C, XA-61301D, XA-61301E, XA-61301F, XA-61301G, XA-61301H, XA-61301J, XV-61302, XV-61303
JB-612 | C3 | C3S4 | C3S4-OB32.dxf | 1756-OB32 | DO | Term 19 .. Term 34 | OUT-16 .. OUT-31 | 15 | PVM-61301, SV-61307, SV-61308, SV-61309, SV-61310, SV-61311, XS-61301A, XS-61301B, XS-61301C, XS-61301D, XS-61301E, XS-61301F, XV-61302, XV-61303
JB-612 | C3 | C3S9 | C3S9-IF16.dxf | 1756-IF16 | AI | Term 9 .. Term 36 | RTN .. IN-15 | 8 | PT-61302, PT-61309
JB-618 | C3 | C3S3 | C3S3-IB32.dxf | 1756-IB32 | DI | Term 1 .. Term 36 | IN-0 .. GND1 | 12 | DV-61301, DV-61302, LS-61303, PSL-61301, PSL-61302, PSL-61311, SV-61304, XV-61301
JB-618 | C3 | C3S5 | C3S5-OB32.dxf | 1756-OB32 | DO | Term 1 .. Term 36 | OUT-0 .. DC-1(+) | 9 | DV-61301, DV-61302, SV-61301, SV-61302, SV-61303, SV-61304, SV-61305, SV-61306, XV-61301
JB-618 | C3 | C3S9 | C3S9-IF16.dxf | 1756-IF16 | AI | Term 1 .. Term 8 | i RTN-0 .. IN-3 | 8 | PT-61303, PT-61306, TT-61303, TT-61304
Unpopulated / Reserve | C3 | C3S10 | C3S10-N2.dxf | 1756-N2 | EMPTY | - | - | 0 | -
Unpopulated / Reserve | C3 | C3S11 | C3S11-N2.dxf | 1756-N2 | EMPTY | - | - | 0 | -

## Junction_Box_List_By_Slot
KALASIN ENGINEERING xCIP-1545 — JUNCTION BOX LIST BY SLOT
Detailed breakdown per Chassis & Slot drawing showing Junction Boxes, Terminal Pin Ranges (From..To), and I/O Point Ranges (From..To)
Chassis | Slot Tag | Drawing DXF File | Hardware Module | Destination Junction Box | Terminal Pin From | Terminal Pin To | I/O Point From | I/O Point To | Signal Family | Active Points | Spare Points | Connected Devices / Channel Notes
C3 | C3S0 | C3S0-EN4TR.dxf | 1756-EN4TR | CA1 / Field RIO (EtherNet/IP DLR Trunk) | RJ45-1 | DISP-1 | EtherNet/IP Port 1 (DLR Ring Node 1 / Primary Adapter Link) | 4-Character Diagnostic Display & Status LEDs (OK, NET A/B, LINK 1/2) | COMM | 4 | 0 | DIAG-LED, ETH-01, ETH-02, USB-CFG
C3 | C3S1 | C3S1-IB32.dxf | 1756-IB32 | JB-606 | Term 1 | Term 36 | IN-0 | GND1 | DI | 4 | 28 | FT-60203, LSH-60250, XA-60261, XA-60262
C3 | C3S2 | C3S2-IB32.dxf | 1756-IB32 | JB-612 | Term 1 | Term 36 | IN-0 | GND1 | DI | 17 | 15 | PSL-61305, PSL-61306, PVM-61301, XA-61301A, XA-61301B, XA-61301C, XA-61301D, XA-61301E, XA-61301F, XA-61301G, XA-61301H, XA-61301J, XV-61302, XV-61303
C3 | C3S3 | C3S3-IB32.dxf | 1756-IB32 | JB-618 | Term 1 | Term 36 | IN-0 | GND1 | DI | 12 | 20 | DV-61301, DV-61302, LS-61303, PSL-61301, PSL-61302, PSL-61311, SV-61304, XV-61301
C3 | C3S4 | C3S4-OB32.dxf | 1756-OB32 | JB-606 | Term 1 | Term 36 | OUT-0 | DC-1(+) | DO | 1 | 17 | SV-60220
C3 | C3S4 | C3S4-OB32.dxf | 1756-OB32 | JB-612 | Term 19 | Term 34 | OUT-16 | OUT-31 | DO | 15 | 1 | PVM-61301, SV-61307, SV-61308, SV-61309, SV-61310, SV-61311, XS-61301A, XS-61301B, XS-61301C, XS-61301D, XS-61301E, XS-61301F, XV-61302, XV-61303
C3 | C3S5 | C3S5-OB32.dxf | 1756-OB32 | JB-618 | Term 1 | Term 36 | OUT-0 | DC-1(+) | DO | 9 | 25 | DV-61301, DV-61302, SV-61301, SV-61302, SV-61303, SV-61304, SV-61305, SV-61306, XV-61301
C3 | C3S6 | C3S6-IF16.dxf | 1756-IF16 | JB-602 | Term 1 | Term 32 | i RTN-0 | IN-13 | AI | 26 | 2 | FT-60210, FT-60211, TT-60215B, TT-60216, TT-60240, TT-60241A, TT-60241B, VT-60210A, VT-60210B, VT-60241A, VT-60241B
C3 | C3S6 | C3S6-IF16.dxf | 1756-IF16 | JB-606 | Term 33 | Term 36 | i RTN-14 | IN-15 | AI | 4 | 0 | DPT-60201, FT-60203
C3 | C3S7 | C3S7-IF16.dxf | 1756-IF16 | JB-607 | Term 1 | Term 36 | i RTN-0 | IN-15 | AI | 32 | 0 | FT-60207, FT-60221, FT-60261FA, FT-60261FB, FT-60261FC, FT-60261FD, FT-60262FE, FT-60262FF, FT-60262FG, FT-60262FH, FT-60263FJ, FT-60263FK, FT-60263FL, FT-60263FM, FT-60264FN, FT-60264FP
C3 | C3S8 | C3S8-IF16.dxf | 1756-IF16 | JB-607 | Term 1 | Term 34 | i RTN-0 | IN-14 | AI | 22 | 8 | FT-60264FQ, FT-60264FR, PT-60201, PT-60207, PT-60221, TI-FH-60210, TT-60201, TT-60202, TT-60207, UY-FH-60210A
C3 | C3S8 | C3S8-IF16.dxf | 1756-IF16 | JB-608 | Term 35 | Term 36 | i RTN-15 | IN-15 | AI | 2 | 0 | TT-60245
C3 | C3S9 | C3S9-IF16.dxf | 1756-IF16 | JB-618 | Term 1 | Term 8 | i RTN-0 | IN-3 | AI | 8 | 0 | PT-61303, PT-61306, TT-61303, TT-61304
C3 | C3S9 | C3S9-IF16.dxf | 1756-IF16 | JB-612 | Term 9 | Term 36 | RTN | IN-15 | AI | 8 | 16 | PT-61302, PT-61309
C3 | C3S10 | C3S10-N2.dxf | 1756-N2 | Unpopulated / Reserve | - | - | - | - | EMPTY | 0 | 0 | Unpopulated Slot Position
C3 | C3S11 | C3S11-N2.dxf | 1756-N2 | Unpopulated / Reserve | - | - | - | - | EMPTY | 0 | 0 | Unpopulated Slot Position
C3 | C3S12 | C3S12-OF8.dxf | 1756-OF8 | JB-402 | Term 1 | Term 18 | VOUT-0 | VOUT-7 | DO | 1 | 0 | TCV-40222
C3 | C3S12 | C3S12-OF8.dxf | 1756-OF8 | JB-607 | Term 4 | Term 20 | IOUT-4 | IOUT-7 | DO | 2 | 3 | PV-60201, UY-FH-60210B
C3 | C3S12 | C3S12-OF8.dxf | 1756-OF8 | JB-602 | Term 9 | Term 13 | IOUT-1 | IOUT-2 | DO | 2 | 0 | TV-60202, TV-60214