## 00_Slot_Index
KALASIN ENGINEERING xCIP-1545 AUTOMATION SYSTEM (Ref: x2608003)
CHASSIS C1 - C4 (13-SLOT STANDARD) & C5: MASTER SLOT CONFIGURATION DIRECTORY
1. CHASSIS HARDWARE OVERVIEW DIRECTORY (CxSlotConfig)
Chassis_Code | Chassis_Overview_Sheet | Chassis_Rack_Description | Physical_Location | Hardware_Chassis_Model | Mounted_Slots | Total_I/O_Channels | Active_Channels | Spare_Channels
C1 | C1SlotConfig | Main Controller Rack (1756-L950TPSXT CPU) | Control Cabinet CA1 (Main Control Room MCP) | 1756-A13 (13-Slot ControlLogix Chassis) | 13 Slots (S0..S12) | 241 | 174 | 99
C2 | C2SlotConfig | Main Expansion Rack (High-Density Field I/O) | Control Cabinet CA1 (Main Control Room MCP) | 1756-A13 (13-Slot ControlLogix Chassis) | 13 Slots (S0..S12) | 324 | 230 | 126
C3 | C3SlotConfig | Remote I/O Rack 1 (Spray Dryer / Packing Tower) | Field RIO Cabinet (Spray Dryer / Packing Tower) | 1756-A13 (13-Slot ControlLogix Chassis) | 13 Slots (S0..S12) | 236 | 169 | 131
C4 | C4SlotConfig | Remote I/O Rack 2 (Upper Spray Dryer 6th/8th Floor) | Field RIO Cabinet (Spray Dryer 6th/8th Floor) | 1756-A13 (13-Slot ControlLogix Chassis) | 13 Slots (S0..S12) | 164 | 103 | 93
C5 | C5SlotConfig | Remote I/O Station 5 (Slurry Building RIO-200) | Slurry Building 2nd Floor (RIO-200) | 1756-A7 (7-Slot ControlLogix Chassis) | 5 Slots (S0..S4) | 116 | 70 | 62
2. MASTER SLOT SCHEDULE & TERMINAL WIRING DIRECTORY (Click Slot Tag to open Sheet)
Slot_Tag | Chassis | Slot_No | Hardware_Card | Signal_Family | Terminals | Destination_Area(s) | Active_Points | Spare_Points
C1S0 | C1 | 0 | 1756-L950TPSXT | CPU (Controller) | 5 | CA1 (Main Control Room) | 5 | -
C1S1 | C1 | 1 | 1756-EN4TR | COMM (EtherNet/IP) | 4 | CA1 / Field RIO (DLR Ring) | 4 | -
C1S2 | C1 | 2 | 1756-EN4TR | COMM (EtherNet/IP) | 4 | CA1 / Field RIO (DLR Ring) | 4 | -
C1S3 | C1 | 3 | 1756-EN4TR | COMM (EtherNet/IP) | 4 | CA1 / Field RIO (DLR Ring) | 4 | -
C1S4 | C1 | 4 | 1756-IB32 | DI (24VDC Digital Input) | 32 | CA1, JB-401 | 16 | 16
C1S5 | C1 | 5 | 1756-IB32 | DI (24VDC Digital Input) | 32 | JB-401 | 32 | -
C1S6 | C1 | 6 | 1756-IB32 | DI (24VDC Digital Input) | 32 | JB-401, JB-601 | 12 | 20
C1S7 | C1 | 7 | 1756-IB32 | DI (24VDC Digital Input) | 32 | JB-601 | 23 | 9
C1S8 | C1 | 8 | 1756-OB32 | DO (24VDC Digital Output) | 32 | CA1, JB-401 | 16 | 16
C1S9 | C1 | 9 | 1756-OB32 | DO (24VDC Digital Output) | 32 | JB-401, JB-601 | 20 | 12
C1S10 | C1 | 10 | 1756-IF16 | AI (4-20mA / Voltage / RTD) | 16 | JB-401 | 22 | 10
C1S11 | C1 | 11 | 1756-IF16 | AI (4-20mA / Voltage / RTD) | 16 | JB-601 | 16 | 16
C1S12 | C1 | 12 | 1756-N2 | EMPTY (Reserve Position) | - | Unpopulated / Reserve | - | -
C2S0 | C2 | 0 | 1756-EN4TR | COMM (EtherNet/IP) | 4 | CA1 / Field RIO (DLR Ring) | 4 | -
C2S1 | C2 | 1 | 1756-IB32 | DI (24VDC Digital Input) | 32 | JB-402 | 24 | 8
C2S2 | C2 | 2 | 1756-IB32 | DI (24VDC Digital Input) | 32 | JB-602 | 23 | 9
C2S3 | C2 | 3 | 1756-IB32 | DI (24VDC Digital Input) | 32 | JB-602, JB-607 | 29 | 3
C2S4 | C2 | 4 | 1756-IB32 | DI (24VDC Digital Input) | 32 | JB-607 | 32 | -
C2S5 | C2 | 5 | 1756-IB32 | DI (24VDC Digital Input) | 32 | JB-607 | 20 | 12
C2S6 | C2 | 6 | 1756-OB32 | DO (24VDC Digital Output) | 32 | JB-402, JB-602 | 12 | 20
C2S7 | C2 | 7 | 1756-OB32 | DO (24VDC Digital Output) | 32 | JB-607 | 31 | 1
C2S8 | C2 | 8 | 1756-OB32 | DO (24VDC Digital Output) | 32 | JB-607 | 9 | 23
C2S9 | C2 | 9 | 1756-IF16 | AI (4-20mA / Voltage / RTD) | 16 | JB-402 | 14 | 18
C2S10 | C2 | 10 | 1756-IF16 | AI (4-20mA / Voltage / RTD) | 16 | JB-602 | 32 | -
C2S11 | C2 | 11 | 1756-IF16 | AI (4-20mA / Voltage / RTD) | 16 | CA1 | - | 16
C2S12 | C2 | 12 | 1756-IF16 | AI (4-20mA / Voltage / RTD) | 16 | CA1 | - | 16
C3S0 | C3 | 0 | 1756-EN4TR | COMM (EtherNet/IP) | 4 | CA1 / Field RIO (DLR Ring) | 4 | -
C3S1 | C3 | 1 | 1756-IB32 | DI (24VDC Digital Input) | 32 | JB-606 | 4 | 28
C3S2 | C3 | 2 | 1756-IB32 | DI (24VDC Digital Input) | 32 | JB-612 | 17 | 15
C3S3 | C3 | 3 | 1756-IB32 | DI (24VDC Digital Input) | 32 | JB-618 | 12 | 20
C3S4 | C3 | 4 | 1756-OB32 | DO (24VDC Digital Output) | 32 | JB-606, JB-612 | 16 | 16
C3S5 | C3 | 5 | 1756-OB32 | DO (24VDC Digital Output) | 32 | JB-618 | 9 | 23
C3S6 | C3 | 6 | 1756-IF16 | AI (4-20mA / Voltage / RTD) | 16 | JB-602, JB-606 | 30 | 2
C3S7 | C3 | 7 | 1756-IF16 | AI (4-20mA / Voltage / RTD) | 16 | JB-607 | 32 | -
C3S8 | C3 | 8 | 1756-IF16 | AI (4-20mA / Voltage / RTD) | 16 | JB-607, JB-608 | 24 | 8
C3S9 | C3 | 9 | 1756-IF16 | AI (4-20mA / Voltage / RTD) | 16 | JB-612, JB-618 | 16 | 16
C3S10 | C3 | 10 | 1756-N2 | EMPTY (Reserve Position) | - | Unpopulated / Reserve | - | -
C3S11 | C3 | 11 | 1756-N2 | EMPTY (Reserve Position) | - | Unpopulated / Reserve | - | -
C3S12 | C3 | 12 | 1756-OF8 | AO (4-20mA Analog Output) | 8 | JB-402, JB-602, JB-607 | 5 | 3
C4S0 | C4 | 0 | 1756-EN4TR | COMM (EtherNet/IP) | 4 | CA1 / Field RIO (DLR Ring) | 4 | -
C4S1 | C4 | 1 | 1756-IB32 | DI (24VDC Digital Input) | 32 | IS-JB-603, IS-JB-608 | 22 | 10
C4S2 | C4 | 2 | 1756-IB32 | DI (24VDC Digital Input) | 32 | IS-JB-612 | 15 | 17
C4S3 | C4 | 3 | 1756-IB32 | DI (24VDC Digital Input) | 32 | IS-JB-618 | 13 | 19
C4S4 | C4 | 4 | 1756-OB32 | DO (24VDC Digital Output) | 32 | IS-JB-608, JB-618 | 1 | 31
C4S5 | C4 | 5 | 1756-IF16 | AI (4-20mA / Voltage / RTD) | 16 | IS-JB-603, IS-JB-608 | 26 | 6
C4S6 | C4 | 6 | 1756-IF16 | AI (4-20mA / Voltage / RTD) | 16 | IS-JB-612, IS-JB-618 | 22 | 10
C4S7 | C4 | 7 | 1756-N2 | EMPTY (Reserve Position) | - | Unpopulated / Reserve | - | -
C4S8 | C4 | 8 | 1756-N2 | EMPTY (Reserve Position) | - | Unpopulated / Reserve | - | -
C4S9 | C4 | 9 | 1756-N2 | EMPTY (Reserve Position) | - | Unpopulated / Reserve | - | -
C4S10 | C4 | 10 | 1756-N2 | EMPTY (Reserve Position) | - | Unpopulated / Reserve | - | -
C4S11 | C4 | 11 | 1756-N2 | EMPTY (Reserve Position) | - | Unpopulated / Reserve | - | -
C4S12 | C4 | 12 | 1756-N2 | EMPTY (Reserve Position) | - | Unpopulated / Reserve | - | -
C5S0 | C5 | 0 | 1756-EN4TR | COMM (EtherNet/IP) | 4 | CA1 / Field RIO (DLR Ring) | 4 | -
C5S1 | C5 | 1 | 1756-IB32 | DI (24VDC Digital Input) | 32 | RIO-200 | 32 | -
C5S2 | C5 | 2 | 1756-IB32 | DI (24VDC Digital Input) | 32 | RIO-200 | 8 | 24
C5S3 | C5 | 3 | 1756-OB32 | DO (24VDC Digital Output) | 32 | RIO-200 | 8 | 24
C5S4 | C5 | 4 | 1756-IF16 | AI (4-20mA / Voltage / RTD) | 16 | RIO-200 | 18 | 14

## C4SlotConfig
CHASSIS C4 HARDWARE & SLOT CONFIGURATION SCHEDULE
REMOTE I/O RACK 2 (UPPER SPRAY DRYER 6TH/8TH FLOOR) ¦ LOCATION: FIELD RIO CABINET (SPRAY DRYER 6TH/8TH FLOOR)
CHASSIS MODEL: 1756-A13 (13-Slot ControlLogix Chassis) ¦ POWER SUPPLY: 1756-PA75 (85-265V AC Power Supply) ¦ NETWORK: ETHERNET/IP 1GBPS DLR RING
← Back to Master Slot Directory (00_Slot_Index)
Slot_No | Slot_Tag | Module_Catalog | Module_Description | Signal_Family | Terminal_Block_Type | Destination_Area(s) | Total_Channels | Active_Channels | Spare_Channels | Slot_Status
0 | C4S0 | 1756-EN4TR | EtherNet/IP Communication Adapter (1Gbps, 2-Port DLR) | COMM (EtherNet/IP) | 2x RJ45 (Gigabit) + 1x USB-B | CA1 / Field RIO (DLR Ring) | 4 | 4 | - | ACTIVE
1 | C4S1 | 1756-IB32 | 32-Point 24VDC Sink/Source Digital Input Module | DI (24VDC Digital Input) | 1756-TBCH (36-Pin RTB) | IS-JB-603, IS-JB-608 | 32 | 22 | 10 | ACTIVE
2 | C4S2 | 1756-IB32 | 32-Point 24VDC Sink/Source Digital Input Module | DI (24VDC Digital Input) | 1756-TBCH (36-Pin RTB) | IS-JB-612 | 32 | 15 | 17 | ACTIVE
3 | C4S3 | 1756-IB32 | 32-Point 24VDC Sink/Source Digital Input Module | DI (24VDC Digital Input) | 1756-TBCH (36-Pin RTB) | IS-JB-618 | 32 | 13 | 19 | ACTIVE
4 | C4S4 | 1756-OB32 | 32-Point 24VDC Sourcing Digital Output Module | DO (24VDC Digital Output) | 1756-TBCH (36-Pin RTB) | IS-JB-608, JB-618 | 32 | 1 | 31 | ACTIVE
5 | C4S5 | 1756-IF16 | 16-Point Isolated/Non-Isolated Analog Input Module | AI (4-20mA / Voltage / RTD) | 1756-TBCH (36-Pin RTB) | IS-JB-603, IS-JB-608 | 16 | 26 | 6 | ACTIVE
6 | C4S6 | 1756-IF16 | 16-Point Isolated/Non-Isolated Analog Input Module | AI (4-20mA / Voltage / RTD) | 1756-TBCH (36-Pin RTB) | IS-JB-612, IS-JB-618 | 16 | 22 | 10 | ACTIVE
7 | C4S7 | 1756-N2 | Slot Filler / Reserve Unpopulated Position | EMPTY (Reserve Position) | N/A (Blanking Plate) | Unpopulated / Reserve | - | - | - | EMPTY
8 | C4S8 | 1756-N2 | Slot Filler / Reserve Unpopulated Position | EMPTY (Reserve Position) | N/A (Blanking Plate) | Unpopulated / Reserve | - | - | - | EMPTY
9 | C4S9 | 1756-N2 | Slot Filler / Reserve Unpopulated Position | EMPTY (Reserve Position) | N/A (Blanking Plate) | Unpopulated / Reserve | - | - | - | EMPTY
10 | C4S10 | 1756-N2 | Slot Filler / Reserve Unpopulated Position | EMPTY (Reserve Position) | N/A (Blanking Plate) | Unpopulated / Reserve | - | - | - | EMPTY
11 | C4S11 | 1756-N2 | Slot Filler / Reserve Unpopulated Position | EMPTY (Reserve Position) | N/A (Blanking Plate) | Unpopulated / Reserve | - | - | - | EMPTY
12 | C4S12 | 1756-N2 | Slot Filler / Reserve Unpopulated Position | EMPTY (Reserve Position) | N/A (Blanking Plate) | Unpopulated / Reserve | - | - | - | EMPTY
TOTAL | 13 Slots | - | Chassis C4 Total Configured Capacity | - | - | - | 164 | 103 | 93 | 63% Active

## C4S0
SLOT CONFIGURATION & TERMINAL SCHEDULE --- C4S0
ETHERNET COMMUNICATION ADAPTER (1756-EN4TR DLR 2-PORT GIGABIT) ¦ LOCATION: FIELD RIO CABINET (SPRAY DRYER 6TH/8TH FLOOR)
CHASSIS: C4 ¦ SLOT: 0 ¦ MODULE: 1756-EN4TR ¦ DESTINATION AREA: CA1 / Field RIO (EtherNet/IP DLR Trunk)
← Back to Chassis Summary (C4SlotConfig) |  |  |  | ← Back to Master Slot Directory (00_Slot_Index)
Terminal_No | Terminal_Description | Terminal_Number | PLC_Tag_Side | Terminal_Tag_Side | Destination_Area | PLC_Tag | Instrument_Tag | Instrument_Description | Channel_Status
I/O List |  | ETH-DLR-P1 | C4S0-/- | -/C4S0- | CA1 / Field RIO (EtherNet/IP DLR Trunk) | C4S0_ETH_Port1 | ETH-01 | 10/100/1000 Mbps RJ45 Device Level Ring Port 1 | ACTIVE
RJ45-2 | EtherNet/IP Port 2 (DLR Ring Node 2 / Redundant Loop) | ETH-DLR-P2 | C4S0-P2/ETH | ETH/C4S0-P2 | CA1 / Field RIO (EtherNet/IP DLR Trunk) | C4S0_ETH_Port2 | ETH-02 | 10/100/1000 Mbps RJ45 Device Level Ring Port 2 | ACTIVE
USB-1 | USB 2.0 Type-B Device Port (Local Configuration & Diagnostics) | USB-CONSOLE | C4S0-USB/CONSOLE | CONSOLE/C4S0-USB | CA1 / Field RIO (EtherNet/IP DLR Trunk) | C4S0_USB_Config | USB-CFG | Local IP Configuration and Firmware Flashing Port | ACTIVE
DISP-1 | 4-Character Diagnostic Display & Status LEDs (OK, NET A/B, LINK 1/2) | DIAG-DISP | C4S0-DISP/DIAG | DIAG/C4S0-DISP | CA1 / Field RIO (EtherNet/IP DLR Trunk) | C4S0_Status_Display | DIAG-LED | Hardware Status & Network Link Diagnostic Indicators | ACTIVE

## C4S1
SLOT CONFIGURATION & TERMINAL SCHEDULE --- C4S1
DIGITAL INPUT CARD (1756-IB32 32-CH 24VDC SINK/SOURCE) ¦ LOCATION: FIELD RIO CABINET (SPRAY DRYER 6TH/8TH FLOOR)
CHASSIS: C4 ¦ SLOT: 1 ¦ MODULE: 1756-IB32 ¦ DESTINATION AREA: IS-JB-603, IS-JB-608
← Back to Chassis Summary (C4SlotConfig) |  |  |  | ← Back to Master Slot Directory (00_Slot_Index)
Terminal_No | Terminal_Description | Terminal_Number (Px-TBDIx-m) | PLC_Tag_Side | Terminal_Tag_Side | Destination_Area | PLC_Tag | Instrument_Tag | Instrument_Description | Channel_Status
1 | IN-0 | P4-TBDI1-1 | C4S1-1/P4-TBDI1-1 | P4-TBDI1-1/C4S1-1 | IS-JB-603 | AT-40201_DI_1 | ISV-61303 | Process Instrument | ACTIVE
2 | IN-1 | P4-TBDI1-2 | C4S1-2/P4-TBDI1-2 | P4-TBDI1-2/C4S1-2 | IS-JB-603 | AT-40202_DI_1 | ISV-61304 | Process Instrument | ACTIVE
3 | IN-2 | P4-TBDI1-3 | C4S1-3/P4-TBDI1-3 | P4-TBDI1-3/C4S1-3 | IS-JB-603 | AT-40203_DI_1 | LSH-61304 | Process Instrument | ACTIVE
4 | IN-3 | P4-TBDI1-4 | C4S1-4/P4-TBDI1-4 | P4-TBDI1-4/C4S1-4 | IS-JB-603 | LSH-60230_DI_1 | LSH-61305 | Process Instrument | ACTIVE
5 | IN-4 | P4-TBDI1-5 | C4S1-5/P4-TBDI1-5 | P4-TBDI1-5/C4S1-5 | IS-JB-603 | LSH-60231_DI_1 | LSH-61307 | Process Instrument | ACTIVE
6 | IN-5 | P4-TBDI1-6 | C4S1-6/P4-TBDI1-6 | P4-TBDI1-6/C4S1-6 | IS-JB-603 | LSH-60240_DI_1 | LSH-61312 | Process Instrument | ACTIVE
7 | IN-6 | P4-TBDI1-7 | C4S1-7/P4-TBDI1-7 | P4-TBDI1-7/C4S1-7 | IS-JB-603 | PD-60202_DI_1 | PSE-61302 | Process Instrument | ACTIVE
8 | IN-7 | P4-TBDI1-8 | C4S1-8/P4-TBDI1-8 | P4-TBDI1-8/C4S1-8 | IS-JB-603 | RV-60204_DI_1 | PSE-61303 | Process Instrument | ACTIVE
9 | IN-8 | P4-TBDI1-9 | C4S1-9/P4-TBDI1-9 | P4-TBDI1-9/C4S1-9 | IS-JB-603 | ZS-60201C_DI_1 | RV-61301 | Process Instrument | ACTIVE
10 | IN-9 | P4-TBDI1-10 | C4S1-10/P4-TBDI1-10 | P4-TBDI1-10/C4S1-10 | IS-JB-603 | ZS-60201D_DI_1 | RV-61304 | Process Instrument | ACTIVE
11 | IN-10 | P4-TBDI1-11 | C4S1-11/P4-TBDI1-11 | P4-TBDI1-11/C4S1-11 | IS-JB-603 | ZS-60201E_DI_1 | RV-61305 | Process Instrument | ACTIVE
12 | IN-11 | P4-TBDI1-12 | C4S1-12/P4-TBDI1-12 | P4-TBDI1-12/C4S1-12 | IS-JB-603 | ZS-60229_DI_1 | SC-61301 | Process Instrument | ACTIVE
13 | IN-12 | P4-TBDI1-13 | C4S1-13/P4-TBDI1-13 | P4-TBDI1-13/C4S1-13 | IS-JB-603 | ZS-60230_DI_1 | SC-61302 | Process Instrument | ACTIVE
14 | IN-13 | P4-TBDI1-14 | C4S1-14/P4-TBDI1-14 | P4-TBDI1-14/C4S1-14 | IS-JB-603 | ZS-60231A_DI_1 | ZS-61312 | Process Instrument | ACTIVE
15 | IN-14 | P4-TBDI1-15 | C4S1-15/P4-TBDI1-15 | P4-TBDI1-15/C4S1-15 | IS-JB-603 | ZS-60231B_DI_1 | ZS-61313 | Process Instrument | ACTIVE
16 | IN-15 | P4-TBDI1-16 | C4S1-16/P4-TBDI1-16 | P4-TBDI1-16/C4S1-16 | IS-JB-603 | Spare_DI_0 | Spare | Spare Reserve Channel | SPARE
19 | IN-16 | 0VDC | 0VDC | 0VDC | IS-JB-603 | Internal Power Common | - | Spare Reserve Channel | COMMON
20 | IN-17 | 0VDC | 0VDC | 0VDC | IS-JB-603 | Internal Power Common | - | Spare Reserve Channel | COMMON
21 | IN-18 | P4-TBDI1-17 | C4S1-19/P4-TBDI1-17 | P4-TBDI1-17/C4S1-19 | IS-JB-608 | ZS-60201A_DI_1 | ZS-60201A | Spare Reserve Channel | ACTIVE
22 | IN-19 | P4-TBDI1-18 | C4S1-20/P4-TBDI1-18 | P4-TBDI1-18/C4S1-20 | IS-JB-608 | ZS-60201B_DI_1 | ZS-60201B | Spare Reserve Channel | ACTIVE
23 | IN-20 | P4-TBDI1-19 | C4S1-21/P4-TBDI1-19 | P4-TBDI1-19/C4S1-21 | IS-JB-608 | ZS-60231C_DI_1 | ZS-60231C | Spare Reserve Channel | ACTIVE
24 | IN-21 | P4-TBDI1-20 | C4S1-22/P4-TBDI1-20 | P4-TBDI1-20/C4S1-22 | IS-JB-608 | ZS-60231D_DI_1 | ZS-60231D | Spare Reserve Channel | ACTIVE
25 | IN-22 | P4-TBDI1-21 | C4S1-23/P4-TBDI1-21 | P4-TBDI1-21/C4S1-23 | IS-JB-608 | ZS-60231E_DI_1 | ZS-60231E | Spare Reserve Channel | ACTIVE
26 | IN-23 | P4-TBDI1-22 | C4S1-24/P4-TBDI1-22 | P4-TBDI1-22/C4S1-24 | IS-JB-608 | ZS-60231F_DI_1 | ZS-60231F | Spare Reserve Channel | ACTIVE
27 | IN-24 | P4-TBDI1-23 | C4S1-25/P4-TBDI1-23 | P4-TBDI1-23/C4S1-25 | IS-JB-608 | ZS-60240_DI_1 | ZS-60240 | Spare Reserve Channel | ACTIVE
28 | IN-25 | P4-TBDI1-24 | C4S1-26/P4-TBDI1-24 | P4-TBDI1-24/C4S1-26 | IS-JB-608 | Spare_DI_0 | Spare | Spare Reserve Channel | SPARE
29 | IN-26 | P4-TBDI1-25 | C4S1-27/P4-TBDI1-25 | P4-TBDI1-25/C4S1-27 | IS-JB-608 | Spare_DI_0 | Spare | Spare Reserve Channel | SPARE
30 | IN-27 | P4-TBDI1-26 | C4S1-28/P4-TBDI1-26 | P4-TBDI1-26/C4S1-28 | IS-JB-608 | Spare_DI_0 | Spare | Spare Reserve Channel | SPARE
31 | IN-28 | P4-TBDI1-27 | C4S1-29/P4-TBDI1-27 | P4-TBDI1-27/C4S1-29 | IS-JB-608 | Spare_DI_0 | Spare | Spare Reserve Channel | SPARE
32 | IN-29 | P4-TBDI1-28 | C4S1-30/P4-TBDI1-28 | P4-TBDI1-28/C4S1-30 | IS-JB-608 | Spare_DI_0 | Spare | Spare Reserve Channel | SPARE
33 | IN-30 | P4-TBDI1-29 | C4S1-31/P4-TBDI1-29 | P4-TBDI1-29/C4S1-31 | IS-JB-608 | Spare_DI_0 | Spare | Spare Reserve Channel | SPARE
34 | IN-31 | P4-TBDI1-30 | C4S1-32/P4-TBDI1-30 | P4-TBDI1-30/C4S1-32 | IS-JB-608 | Spare_DI_0 | Spare | Spare Reserve Channel | SPARE
33 | IN-30 | P4-TBDI1-31 | C4S1-33/P4-TBDI1-31 | P4-TBDI1-31/C4S1-33 | IS-JB-608 | Spare_DI_0 | Spare | Spare Reserve Channel | SPARE
34 | IN-31 | P4-TBDI1-32 | C4S1-34/P4-TBDI1-32 | P4-TBDI1-32/C4S1-34 | IS-JB-608 | Spare_DI_0 | Spare | Spare Reserve Channel | SPARE
35 | GND1 | 0VDC | 0VDC | 0VDC | IS-JB-603 | Internal Power Common | - | Module Power / Common Return Terminal | COMMON
36 | GND1 | 0VDC | 0VDC | 0VDC | IS-JB-603 | Internal Power Common | - | Module Power / Common Return Terminal | COMMON

## C4S2
SLOT CONFIGURATION & TERMINAL SCHEDULE --- C4S2
DIGITAL INPUT CARD (1756-IB32 32-CH 24VDC SINK/SOURCE) ¦ LOCATION: FIELD RIO CABINET (SPRAY DRYER 6TH/8TH FLOOR)
CHASSIS: C4 ¦ SLOT: 2 ¦ MODULE: 1756-IB32 ¦ DESTINATION AREA: IS-JB-612
← Back to Chassis Summary (C4SlotConfig) |  |  |  | ← Back to Master Slot Directory (00_Slot_Index)
Terminal_No | Terminal_Description | Terminal_Number (Px-TBDIx-m) | PLC_Tag_Side | Terminal_Tag_Side | Destination_Area | PLC_Tag | Instrument_Tag | Instrument_Description | Channel_Status
1 | IN-0 | P4-TBDI2-1 | C4S2-1/P4-TBDI2-1 | P4-TBDI2-1/C4S2-1 | IS-JB-612 | ISV-61303_DI_1 | ISV-61303 | Process Instrument | ACTIVE
2 | IN-1 | P4-TBDI2-2 | C4S2-2/P4-TBDI2-2 | P4-TBDI2-2/C4S2-2 | IS-JB-612 | ISV-61304_DI_1 | ISV-61304 | Process Instrument | ACTIVE
3 | IN-2 | P4-TBDI2-3 | C4S2-3/P4-TBDI2-3 | P4-TBDI2-3/C4S2-3 | IS-JB-612 | LSH-61304_DI_1 | LSH-61304 | Process Instrument | ACTIVE
4 | IN-3 | P4-TBDI2-4 | C4S2-4/P4-TBDI2-4 | P4-TBDI2-4/C4S2-4 | IS-JB-612 | LSH-61305_DI_1 | LSH-61305 | Process Instrument | ACTIVE
5 | IN-4 | P4-TBDI2-5 | C4S2-5/P4-TBDI2-5 | P4-TBDI2-5/C4S2-5 | IS-JB-612 | LSH-61307_DI_1 | LSH-61307 | Process Instrument | ACTIVE
6 | IN-5 | P4-TBDI2-6 | C4S2-6/P4-TBDI2-6 | P4-TBDI2-6/C4S2-6 | IS-JB-612 | LSH-61312_DI_1 | LSH-61312 | Process Instrument | ACTIVE
7 | IN-6 | P4-TBDI2-7 | C4S2-7/P4-TBDI2-7 | P4-TBDI2-7/C4S2-7 | IS-JB-612 | PSE-61302_DI_1 | PSE-61302 | Process Instrument | ACTIVE
8 | IN-7 | P4-TBDI2-8 | C4S2-8/P4-TBDI2-8 | P4-TBDI2-8/C4S2-8 | IS-JB-612 | PSE-61303_DI_1 | PSE-61303 | Process Instrument | ACTIVE
9 | IN-8 | P4-TBDI2-9 | C4S2-9/P4-TBDI2-9 | P4-TBDI2-9/C4S2-9 | IS-JB-612 | RV-61301_DI_1 | RV-61301 | Process Instrument | ACTIVE
10 | IN-9 | P4-TBDI2-10 | C4S2-10/P4-TBDI2-10 | P4-TBDI2-10/C4S2-10 | IS-JB-612 | RV-61304_DI_1 | RV-61304 | Process Instrument | ACTIVE
11 | IN-10 | P4-TBDI2-11 | C4S2-11/P4-TBDI2-11 | P4-TBDI2-11/C4S2-11 | IS-JB-612 | RV-61305_DI_1 | RV-61305 | Process Instrument | ACTIVE
12 | IN-11 | P4-TBDI2-12 | C4S2-12/P4-TBDI2-12 | P4-TBDI2-12/C4S2-12 | IS-JB-612 | SC-61301_DI_1 | SC-61301 | Process Instrument | ACTIVE
13 | IN-12 | P4-TBDI2-13 | C4S2-13/P4-TBDI2-13 | P4-TBDI2-13/C4S2-13 | IS-JB-612 | SC-61302_DI_1 | SC-61302 | Process Instrument | ACTIVE
14 | IN-13 | P4-TBDI2-14 | C4S2-14/P4-TBDI2-14 | P4-TBDI2-14/C4S2-14 | IS-JB-612 | ZS-61312_DI_1 | ZS-61312 | Process Instrument | ACTIVE
15 | IN-14 | P4-TBDI2-15 | C4S2-15/P4-TBDI2-15 | P4-TBDI2-15/C4S2-15 | IS-JB-612 | ZS-61313_DI_1 | ZS-61313 | Process Instrument | ACTIVE
16 | IN-15 | P4-TBDI2-16 | C4S2-16/P4-TBDI2-16 | P4-TBDI2-16/C4S2-16 | IS-JB-612 | Spare_DI_0 | Spare | Spare Reserve Channel | SPARE
19 | IN-16 | 0VDC | 0VDC | 0VDC | IS-JB-612 | Internal Power Common | - | Spare Reserve Channel | COMMON
20 | IN-17 | 0VDC | 0VDC | 0VDC | IS-JB-612 | Internal Power Common | - | Spare Reserve Channel | COMMON
21 | IN-18 | P4-TBDI2-17 | C4S2-19/P4-TBDI2-17 | P4-TBDI2-17/C4S2-19 | IS-JB-612 | Spare_DI_0 | Spare | Spare Reserve Channel | SPARE
22 | IN-19 | P4-TBDI2-18 | C4S2-20/P4-TBDI2-18 | P4-TBDI2-18/C4S2-20 | IS-JB-612 | Spare_DI_0 | Spare | Spare Reserve Channel | SPARE
23 | IN-20 | P4-TBDI2-19 | C4S2-21/P4-TBDI2-19 | P4-TBDI2-19/C4S2-21 | IS-JB-612 | Spare_DI_0 | Spare | Spare Reserve Channel | SPARE
24 | IN-21 | P4-TBDI2-20 | C4S2-22/P4-TBDI2-20 | P4-TBDI2-20/C4S2-22 | IS-JB-612 | Spare_DI_0 | Spare | Spare Reserve Channel | SPARE
25 | IN-22 | P4-TBDI2-21 | C4S2-23/P4-TBDI2-21 | P4-TBDI2-21/C4S2-23 | IS-JB-612 | Spare_DI_0 | Spare | Spare Reserve Channel | SPARE
26 | IN-23 | P4-TBDI2-22 | C4S2-24/P4-TBDI2-22 | P4-TBDI2-22/C4S2-24 | IS-JB-612 | Spare_DI_0 | Spare | Spare Reserve Channel | SPARE
27 | IN-24 | P4-TBDI2-23 | C4S2-25/P4-TBDI2-23 | P4-TBDI2-23/C4S2-25 | IS-JB-612 | Spare_DI_0 | Spare | Spare Reserve Channel | SPARE
28 | IN-25 | P4-TBDI2-24 | C4S2-26/P4-TBDI2-24 | P4-TBDI2-24/C4S2-26 | IS-JB-612 | Spare_DI_0 | Spare | Spare Reserve Channel | SPARE
29 | IN-26 | P4-TBDI2-25 | C4S2-27/P4-TBDI2-25 | P4-TBDI2-25/C4S2-27 | IS-JB-612 | Spare_DI_0 | Spare | Spare Reserve Channel | SPARE
30 | IN-27 | P4-TBDI2-26 | C4S2-28/P4-TBDI2-26 | P4-TBDI2-26/C4S2-28 | IS-JB-612 | Spare_DI_0 | Spare | Spare Reserve Channel | SPARE
31 | IN-28 | P4-TBDI2-27 | C4S2-29/P4-TBDI2-27 | P4-TBDI2-27/C4S2-29 | IS-JB-612 | Spare_DI_0 | Spare | Spare Reserve Channel | SPARE
32 | IN-29 | P4-TBDI2-28 | C4S2-30/P4-TBDI2-28 | P4-TBDI2-28/C4S2-30 | IS-JB-612 | Spare_DI_0 | Spare | Spare Reserve Channel | SPARE
33 | IN-30 | P4-TBDI2-29 | C4S2-31/P4-TBDI2-29 | P4-TBDI2-29/C4S2-31 | IS-JB-612 | Spare_DI_0 | Spare | Spare Reserve Channel | SPARE
34 | IN-31 | P4-TBDI2-30 | C4S2-32/P4-TBDI2-30 | P4-TBDI2-30/C4S2-32 | IS-JB-612 | Spare_DI_0 | Spare | Spare Reserve Channel | SPARE
33 | IN-30 | P4-TBDI2-31 | C4S2-33/P4-TBDI2-31 | P4-TBDI2-31/C4S2-33 | IS-JB-612 | Spare_DI_0 | Spare | Spare Reserve Channel | SPARE
34 | IN-31 | P4-TBDI2-32 | C4S2-34/P4-TBDI2-32 | P4-TBDI2-32/C4S2-34 | IS-JB-612 | Spare_DI_0 | Spare | Spare Reserve Channel | SPARE
35 | GND1 | 0VDC | 0VDC | 0VDC | IS-JB-612 | Internal Power Common | - | Module Power / Common Return Terminal | COMMON
36 | GND1 | 0VDC | 0VDC | 0VDC | IS-JB-612 | Internal Power Common | - | Module Power / Common Return Terminal | COMMON

## C4S3
SLOT CONFIGURATION & TERMINAL SCHEDULE --- C4S3
DIGITAL INPUT CARD (1756-IB32 32-CH 24VDC SINK/SOURCE) ¦ LOCATION: FIELD RIO CABINET (SPRAY DRYER 6TH/8TH FLOOR)
CHASSIS: C4 ¦ SLOT: 3 ¦ MODULE: 1756-IB32 ¦ DESTINATION AREA: IS-JB-618
← Back to Chassis Summary (C4SlotConfig) |  |  |  | ← Back to Master Slot Directory (00_Slot_Index)
Terminal_No | Terminal_Description | Terminal_Number (Px-TBDIx-m) | PLC_Tag_Side | Terminal_Tag_Side | Destination_Area | PLC_Tag | Instrument_Tag | Instrument_Description | Channel_Status
I/O List |  | P4-TBDI3-1 | C4S3-1/P4-TBDI3-1 | P4-TBDI3-1/C4S3-1 | IS-JB-618 | ISV-61301_DI_1 | ISV-61301 | Process Instrument | ACTIVE
2 | IN-1 | P4-TBDI3-2 | C4S3-2/P4-TBDI3-2 | P4-TBDI3-2/C4S3-2 | IS-JB-618 | LSH-61301_DI_1 | LSH-61301 | Process Instrument | ACTIVE
3 | IN-2 | P4-TBDI3-3 | C4S3-3/P4-TBDI3-3 | P4-TBDI3-3/C4S3-3 | IS-JB-618 | LSH-61303_DI_1 | LSH-61303 | Process Instrument | ACTIVE
4 | IN-3 | P4-TBDI3-4 | C4S3-4/P4-TBDI3-4 | P4-TBDI3-4/C4S3-4 | IS-JB-618 | LSH-61306_DI_1 | LSH-61306 | Process Instrument | ACTIVE
5 | IN-4 | P4-TBDI3-5 | C4S3-5/P4-TBDI3-5 | P4-TBDI3-5/C4S3-5 | IS-JB-618 | LSH-61308_DI_1 | LSH-61308 | Process Instrument | ACTIVE
6 | IN-5 | P4-TBDI3-6 | C4S3-6/P4-TBDI3-6 | P4-TBDI3-6/C4S3-6 | IS-JB-618 | LSL-61302_DI_1 | LSL-61302 | Process Instrument | ACTIVE
7 | IN-6 | P4-TBDI3-7 | C4S3-7/P4-TBDI3-7 | P4-TBDI3-7/C4S3-7 | IS-JB-618 | PSE-61300_DI_1 | PSE-61300 | Process Instrument | ACTIVE
8 | IN-7 | P4-TBDI3-8 | C4S3-8/P4-TBDI3-8 | P4-TBDI3-8/C4S3-8 | IS-JB-618 | PSE-61301_DI_1 | PSE-61301 | Process Instrument | ACTIVE
9 | IN-8 | P4-TBDI3-9 | C4S3-9/P4-TBDI3-9 | P4-TBDI3-9/C4S3-9 | IS-JB-618 | PSE-61304_DI_1 | PSE-61304 | Process Instrument | ACTIVE
10 | IN-9 | P4-TBDI3-10 | C4S3-10/P4-TBDI3-10 | P4-TBDI3-10/C4S3-10 | IS-JB-618 | PSV-61301A_DI_1 | PSV-61301A | Process Instrument | ACTIVE
11 | IN-10 | P4-TBDI3-11 | C4S3-11/P4-TBDI3-11 | P4-TBDI3-11/C4S3-11 | IS-JB-618 | PSV-61301B_DI_1 | PSV-61301B | Process Instrument | ACTIVE
12 | IN-11 | P4-TBDI3-12 | C4S3-12/P4-TBDI3-12 | P4-TBDI3-12/C4S3-12 | IS-JB-618 | ZS-61310_DI_1 | ZS-61310 | Process Instrument | ACTIVE
13 | IN-12 | P4-TBDI3-13 | C4S3-13/P4-TBDI3-13 | P4-TBDI3-13/C4S3-13 | IS-JB-618 | ZS-61311_DI_1 | ZS-61311 | Process Instrument | ACTIVE
14 | IN-13 | P4-TBDI3-14 | C4S3-14/P4-TBDI3-14 | P4-TBDI3-14/C4S3-14 | IS-JB-618 | Spare_DI_0 | Spare | Spare Reserve Channel | SPARE
15 | IN-14 | P4-TBDI3-15 | C4S3-15/P4-TBDI3-15 | P4-TBDI3-15/C4S3-15 | IS-JB-618 | Spare_DI_0 | Spare | Spare Reserve Channel | SPARE
16 | IN-15 | P4-TBDI3-16 | C4S3-16/P4-TBDI3-16 | P4-TBDI3-16/C4S3-16 | IS-JB-618 | Spare_DI_0 | Spare | Spare Reserve Channel | SPARE
17 | GND-0 | 0VDC | 0VDC | 0VDC | IS-JB-618 | Internal Power Common | - | Module Power / Common Return Terminal | COMMON
18 | GND-0 | 0VDC | 0VDC | 0VDC | IS-JB-618 | Internal Power Common | - | Module Power / Common Return Terminal | COMMON
19 | IN-16 | P4-TBDI3-17 | C4S3-19/P4-TBDI3-17 | P4-TBDI3-17/C4S3-19 | IS-JB-618 | Spare_DI_0 | Spare | Spare Reserve Channel | SPARE
20 | IN-17 | P4-TBDI3-18 | C4S3-20/P4-TBDI3-18 | P4-TBDI3-18/C4S3-20 | IS-JB-618 | Spare_DI_0 | Spare | Spare Reserve Channel | SPARE
21 | IN-18 | P4-TBDI3-19 | C4S3-21/P4-TBDI3-19 | P4-TBDI3-19/C4S3-21 | IS-JB-618 | Spare_DI_0 | Spare | Spare Reserve Channel | SPARE
22 | IN-19 | P4-TBDI3-20 | C4S3-22/P4-TBDI3-20 | P4-TBDI3-20/C4S3-22 | IS-JB-618 | Spare_DI_0 | Spare | Spare Reserve Channel | SPARE
23 | IN-20 | P4-TBDI3-21 | C4S3-23/P4-TBDI3-21 | P4-TBDI3-21/C4S3-23 | IS-JB-618 | Spare_DI_0 | Spare | Spare Reserve Channel | SPARE
24 | IN-21 | P4-TBDI3-22 | C4S3-24/P4-TBDI3-22 | P4-TBDI3-22/C4S3-24 | IS-JB-618 | Spare_DI_0 | Spare | Spare Reserve Channel | SPARE
25 | IN-22 | P4-TBDI3-23 | C4S3-25/P4-TBDI3-23 | P4-TBDI3-23/C4S3-25 | IS-JB-618 | Spare_DI_0 | Spare | Spare Reserve Channel | SPARE
26 | IN-23 | P4-TBDI3-24 | C4S3-26/P4-TBDI3-24 | P4-TBDI3-24/C4S3-26 | IS-JB-618 | Spare_DI_0 | Spare | Spare Reserve Channel | SPARE
27 | IN-24 | P4-TBDI3-25 | C4S3-27/P4-TBDI3-25 | P4-TBDI3-25/C4S3-27 | IS-JB-618 | Spare_DI_0 | Spare | Spare Reserve Channel | SPARE
28 | IN-25 | P4-TBDI3-26 | C4S3-28/P4-TBDI3-26 | P4-TBDI3-26/C4S3-28 | IS-JB-618 | Spare_DI_0 | Spare | Spare Reserve Channel | SPARE
29 | IN-26 | P4-TBDI3-27 | C4S3-29/P4-TBDI3-27 | P4-TBDI3-27/C4S3-29 | IS-JB-618 | Spare_DI_0 | Spare | Spare Reserve Channel | SPARE
30 | IN-27 | P4-TBDI3-28 | C4S3-30/P4-TBDI3-28 | P4-TBDI3-28/C4S3-30 | IS-JB-618 | Spare_DI_0 | Spare | Spare Reserve Channel | SPARE
31 | IN-28 | P4-TBDI3-29 | C4S3-31/P4-TBDI3-29 | P4-TBDI3-29/C4S3-31 | IS-JB-618 | Spare_DI_0 | Spare | Spare Reserve Channel | SPARE
32 | IN-29 | P4-TBDI3-30 | C4S3-32/P4-TBDI3-30 | P4-TBDI3-30/C4S3-32 | IS-JB-618 | Spare_DI_0 | Spare | Spare Reserve Channel | SPARE
33 | IN-30 | P4-TBDI3-31 | C4S3-33/P4-TBDI3-31 | P4-TBDI3-31/C4S3-33 | IS-JB-618 | Spare_DI_0 | Spare | Spare Reserve Channel | SPARE
34 | IN-31 | P4-TBDI3-32 | C4S3-34/P4-TBDI3-32 | P4-TBDI3-32/C4S3-34 | IS-JB-618 | Spare_DI_0 | Spare | Spare Reserve Channel | SPARE
35 | GND1 | 0VDC | 0VDC | 0VDC | IS-JB-618 | Internal Power Common | - | Module Power / Common Return Terminal | COMMON
36 | GND1 | 0VDC | 0VDC | 0VDC | IS-JB-618 | Internal Power Common | - | Module Power / Common Return Terminal | COMMON

## C4S4
SLOT CONFIGURATION & TERMINAL SCHEDULE --- C4S4
DIGITAL OUTPUT CARD (1756-OB32 32-CH 24VDC SOURCE) ¦ LOCATION: FIELD RIO CABINET (SPRAY DRYER 6TH/8TH FLOOR)
CHASSIS: C4 ¦ SLOT: 4 ¦ MODULE: 1756-OB32 ¦ DESTINATION AREA: IS-JB-608, JB-618
← Back to Chassis Summary (C4SlotConfig) |  |  |  | ← Back to Master Slot Directory (00_Slot_Index)
Terminal_No | Terminal_Description | Terminal_Number (Px-TBRLx-m) | PLC_Tag_Side | Terminal_Tag_Side | Destination_Area | PLC_Tag | Instrument_Tag | Instrument_Description | Channel_Status
I/O List |  | P4-TBRL1-1 | C4S4-1/P4-TBRL1-1 | P4-TBRL1-1/C4S4-1 | JB-618 | Spare_DO_0 | Spare | Spare Reserve Channel | SPARE
2 | OUT-1 | P4-TBRL1-2 | C4S4-2/P4-TBRL1-2 | P4-TBRL1-2/C4S4-2 | JB-618 | Spare_DO_0 | Spare | Spare Reserve Channel | SPARE
3 | OUT-2 | P4-TBRL1-3 | C4S4-3/P4-TBRL1-3 | P4-TBRL1-3/C4S4-3 | JB-618 | Spare_DO_0 | Spare | Spare Reserve Channel | SPARE
4 | OUT-3 | P4-TBRL1-4 | C4S4-4/P4-TBRL1-4 | P4-TBRL1-4/C4S4-4 | JB-618 | Spare_DO_0 | Spare | Spare Reserve Channel | SPARE
5 | OUT-4 | P4-TBRL1-5 | C4S4-5/P4-TBRL1-5 | P4-TBRL1-5/C4S4-5 | JB-618 | Spare_DO_0 | Spare | Spare Reserve Channel | SPARE
6 | OUT-5 | P4-TBRL1-6 | C4S4-6/P4-TBRL1-6 | P4-TBRL1-6/C4S4-6 | JB-618 | Spare_DO_0 | Spare | Spare Reserve Channel | SPARE
7 | OUT-6 | P4-TBRL1-7 | C4S4-7/P4-TBRL1-7 | P4-TBRL1-7/C4S4-7 | JB-618 | Spare_DO_0 | Spare | Spare Reserve Channel | SPARE
8 | OUT-7 | P4-TBRL1-8 | C4S4-8/P4-TBRL1-8 | P4-TBRL1-8/C4S4-8 | JB-618 | Spare_DO_0 | Spare | Spare Reserve Channel | SPARE
9 | OUT-8 | P4-TBRL1-9 | C4S4-9/P4-TBRL1-9 | P4-TBRL1-9/C4S4-9 | IS-JB-608 | XA-60201_DO_1 | XA-60201 | Process Instrument | ACTIVE
10 | OUT-9 | P4-TBRL1-10 | C4S4-10/P4-TBRL1-10 | P4-TBRL1-10/C4S4-10 | IS-JB-608 | Spare_DO_0 | Spare | Spare Reserve Channel | SPARE
11 | OUT-10 | P4-TBRL1-11 | C4S4-11/P4-TBRL1-11 | P4-TBRL1-11/C4S4-11 | IS-JB-608 | Spare_DO_0 | Spare | Spare Reserve Channel | SPARE
12 | OUT-11 | P4-TBRL1-12 | C4S4-12/P4-TBRL1-12 | P4-TBRL1-12/C4S4-12 | IS-JB-608 | Spare_DO_0 | Spare | Spare Reserve Channel | SPARE
13 | OUT-12 | P4-TBRL1-13 | C4S4-13/P4-TBRL1-13 | P4-TBRL1-13/C4S4-13 | IS-JB-608 | Spare_DO_0 | Spare | Spare Reserve Channel | SPARE
14 | OUT-13 | P4-TBRL1-14 | C4S4-14/P4-TBRL1-14 | P4-TBRL1-14/C4S4-14 | IS-JB-608 | Spare_DO_0 | Spare | Spare Reserve Channel | SPARE
15 | OUT-14 | P4-TBRL1-15 | C4S4-15/P4-TBRL1-15 | P4-TBRL1-15/C4S4-15 | IS-JB-608 | Spare_DO_0 | Spare | Spare Reserve Channel | SPARE
16 | OUT-15 | P4-TBRL1-16 | C4S4-16/P4-TBRL1-16 | P4-TBRL1-16/C4S4-16 | IS-JB-608 | Spare_DO_0 | Spare | Spare Reserve Channel | SPARE
17 | RTN OUT-0 | P4-TBRL1-17 | C4S4-17/P4-TBRL1-17 | P4-TBRL1-17/C4S4-17 | IS-JB-608 | Spare_DO_17 | Spare | Spare Reserve Channel | SPARE
18 | DC-0(+) | +24VDC | +24VDC | +24VDC | IS-JB-608 | Internal Power Common | - | Module Power / Common Return Terminal | COMMON
19 | OUT-16 | P4-TBRL1-17 | C4S4-19/P4-TBRL1-17 | P4-TBRL1-17/C4S4-19 | IS-JB-608 | Spare_DO_0 | Spare | Spare Reserve Channel | SPARE
20 | OUT-17 | P4-TBRL1-18 | C4S4-20/P4-TBRL1-18 | P4-TBRL1-18/C4S4-20 | IS-JB-608 | Spare_DO_0 | Spare | Spare Reserve Channel | SPARE
21 | OUT-18 | P4-TBRL1-19 | C4S4-21/P4-TBRL1-19 | P4-TBRL1-19/C4S4-21 | IS-JB-608 | Spare_DO_0 | Spare | Spare Reserve Channel | SPARE
22 | OUT-19 | P4-TBRL1-20 | C4S4-22/P4-TBRL1-20 | P4-TBRL1-20/C4S4-22 | IS-JB-608 | Spare_DO_0 | Spare | Spare Reserve Channel | SPARE
23 | OUT-20 | P4-TBRL1-21 | C4S4-23/P4-TBRL1-21 | P4-TBRL1-21/C4S4-23 | IS-JB-608 | Spare_DO_0 | Spare | Spare Reserve Channel | SPARE
24 | OUT-21 | P4-TBRL1-22 | C4S4-24/P4-TBRL1-22 | P4-TBRL1-22/C4S4-24 | IS-JB-608 | Spare_DO_0 | Spare | Spare Reserve Channel | SPARE
25 | OUT-22 | P4-TBRL1-23 | C4S4-25/P4-TBRL1-23 | P4-TBRL1-23/C4S4-25 | IS-JB-608 | Spare_DO_0 | Spare | Spare Reserve Channel | SPARE
26 | OUT-23 | P4-TBRL1-24 | C4S4-26/P4-TBRL1-24 | P4-TBRL1-24/C4S4-26 | IS-JB-608 | Spare_DO_0 | Spare | Spare Reserve Channel | SPARE
27 | OUT-24 | P4-TBRL1-25 | C4S4-27/P4-TBRL1-25 | P4-TBRL1-25/C4S4-27 | IS-JB-608 | Spare_DO_0 | Spare | Spare Reserve Channel | SPARE
28 | OUT-25 | P4-TBRL1-26 | C4S4-28/P4-TBRL1-26 | P4-TBRL1-26/C4S4-28 | IS-JB-608 | Spare_DO_0 | Spare | Spare Reserve Channel | SPARE
29 | OUT-26 | P4-TBRL1-27 | C4S4-29/P4-TBRL1-27 | P4-TBRL1-27/C4S4-29 | IS-JB-608 | Spare_DO_0 | Spare | Spare Reserve Channel | SPARE
30 | OUT-27 | P4-TBRL1-28 | C4S4-30/P4-TBRL1-28 | P4-TBRL1-28/C4S4-30 | IS-JB-608 | Spare_DO_0 | Spare | Spare Reserve Channel | SPARE
31 | OUT-28 | P4-TBRL1-29 | C4S4-31/P4-TBRL1-29 | P4-TBRL1-29/C4S4-31 | IS-JB-608 | Spare_DO_0 | Spare | Spare Reserve Channel | SPARE
32 | OUT-29 | P4-TBRL1-30 | C4S4-32/P4-TBRL1-30 | P4-TBRL1-30/C4S4-32 | IS-JB-608 | Spare_DO_0 | Spare | Spare Reserve Channel | SPARE
33 | OUT-30 | P4-TBRL1-31 | C4S4-33/P4-TBRL1-31 | P4-TBRL1-31/C4S4-33 | IS-JB-608 | Spare_DO_0 | Spare | Spare Reserve Channel | SPARE
34 | OUT-31 | P4-TBRL1-32 | C4S4-34/P4-TBRL1-32 | P4-TBRL1-32/C4S4-34 | IS-JB-608 | Spare_DO_0 | Spare | Spare Reserve Channel | SPARE
35 | RTN OUT-1 | P4-TBRL1-35 | C4S4-35/P4-TBRL1-35 | P4-TBRL1-35/C4S4-35 | IS-JB-608 | Spare_DO_35 | Spare | Spare Reserve Channel | SPARE
36 | DC-1(+) | +24VDC | +24VDC | +24VDC | IS-JB-608 | Internal Power Common | - | Module Power / Common Return Terminal | COMMON

## C4S5
SLOT CONFIGURATION & TERMINAL SCHEDULE --- C4S5
ANALOG INPUT CARD (1756-IF16 16-CH CURRENT/VOLTAGE) ¦ LOCATION: FIELD RIO CABINET (SPRAY DRYER 6TH/8TH FLOOR)
CHASSIS: C4 ¦ SLOT: 5 ¦ MODULE: 1756-IF16 ¦ DESTINATION AREA: IS-JB-603, IS-JB-608
← Back to Chassis Summary (C4SlotConfig) |  |  |  | ← Back to Master Slot Directory (00_Slot_Index)
Terminal_No | Terminal_Description | Terminal_Number (Px-TBAIx-m) | PLC_Tag_Side | Terminal_Tag_Side | Destination_Area | PLC_Tag | Instrument_Tag | Instrument_Description | Channel_Status
2 | IN-0 | P4-TBAI1-1(B) | C4S5-1/P4-TBAI1-1(B) | P4-TBAI1-1(B)/C4S5-1 | IS-JB-603 | PT-60230_AI_1 | PT-60230 | Pressure Transmitter | ACTIVE
1 | i RTN-0 | P4-TBAI1-1(A) | C4S5-2/P4-TBAI1-1(A) | P4-TBAI1-1(A)/C4S5-2 | IS-JB-603 | PT-60230_AI_1 | PT-60230 | Pressure Transmitter | ACTIVE
4 | IN-1 | P4-TBAI1-2(B) | C4S5-3/P4-TBAI1-2(B) | P4-TBAI1-2(B)/C4S5-3 | IS-JB-603 | PT-60231_AI_1 | PT-60231 | Pressure Transmitter | ACTIVE
3 | i RTN-1 | P4-TBAI1-2(A) | C4S5-4/P4-TBAI1-2(A) | P4-TBAI1-2(A)/C4S5-4 | IS-JB-603 | PT-60231_AI_1 | PT-60231 | Pressure Transmitter | ACTIVE
6 | IN-2 | P4-TBAI1-3(B) | C4S5-5/P4-TBAI1-3(B) | P4-TBAI1-3(B)/C4S5-5 | IS-JB-603 | TT-60224_AI_1 | TT-60224 | Temperature Transmitter | ACTIVE
5 | i RTN-2 | P4-TBAI1-3(A) | C4S5-6/P4-TBAI1-3(A) | P4-TBAI1-3(A)/C4S5-6 | IS-JB-603 | TT-60224_AI_1 | TT-60224 | Temperature Transmitter | ACTIVE
8 | IN-3 | P4-TBAI1-4(B) | C4S5-7/P4-TBAI1-4(B) | P4-TBAI1-4(B)/C4S5-7 | IS-JB-603 | TT-60225_AI_1 | TT-60225 | Temperature Transmitter | ACTIVE
7 | i RTN-3 | P4-TBAI1-4(A) | C4S5-8/P4-TBAI1-4(A) | P4-TBAI1-4(A)/C4S5-8 | IS-JB-603 | TT-60225_AI_1 | TT-60225 | Temperature Transmitter | ACTIVE
12 | IN-4 | 0VDC | 0VDC | 0VDC | IS-JB-603 | Internal Power Common | TT-60226 | Temperature Transmitter | COMMON
11 | i RTN-4 | 0VDC | 0VDC | 0VDC | IS-JB-603 | Internal Power Common | TT-60226 | Temperature Transmitter | COMMON
14 | IN-5 | P4-TBAI1-5(B) | C4S5-11/P4-TBAI1-5(B) | P4-TBAI1-5(B)/C4S5-11 | IS-JB-603 | TT-60226_AI_1 | TT-60227 | Temperature Transmitter | ACTIVE
13 | i RTN-5 | P4-TBAI1-5(A) | C4S5-12/P4-TBAI1-5(A) | P4-TBAI1-5(A)/C4S5-12 | IS-JB-603 | TT-60226_AI_1 | TT-60227 | Temperature Transmitter | ACTIVE
16 | IN-6 | P4-TBAI1-6(B) | C4S5-13/P4-TBAI1-6(B) | P4-TBAI1-6(B)/C4S5-13 | IS-JB-603 | TT-60227_AI_1 | TT-60230 | Temperature Transmitter | ACTIVE
15 | i RTN-6 | P4-TBAI1-6(A) | C4S5-14/P4-TBAI1-6(A) | P4-TBAI1-6(A)/C4S5-14 | IS-JB-603 | TT-60227_AI_1 | TT-60230 | Temperature Transmitter | ACTIVE
18 | IN-7 | P4-TBAI1-7(B) | C4S5-15/P4-TBAI1-7(B) | P4-TBAI1-7(B)/C4S5-15 | IS-JB-603 | TT-60230_AI_1 | TT-60230 | Spare Reserve Channel | ACTIVE
17 | i RTN-7 | P4-TBAI1-7(A) | C4S5-16/P4-TBAI1-7(A) | P4-TBAI1-7(A)/C4S5-16 | IS-JB-603 | TT-60230_AI_1 | TT-60230 | Spare Reserve Channel | ACTIVE
20 | IN-8 | P4-TBAI1-8(B) | C4S5-17/P4-TBAI1-8(B) | P4-TBAI1-8(B)/C4S5-17 | IS-JB-603 | Spare_AI_0 | PT-60220 | Pressure Transmitter | SPARE
19 | i RTN-8 | P4-TBAI1-8(A) | C4S5-18/P4-TBAI1-8(A) | P4-TBAI1-8(A)/C4S5-18 | IS-JB-603 | Spare_AI_0 | PT-60220 | Pressure Transmitter | SPARE
22 | IN-9 | P4-TBAI1-9(B) | C4S5-19/P4-TBAI1-9(B) | P4-TBAI1-9(B)/C4S5-19 | IS-JB-608 | PT-60220_AI_1 | TT-60220 | Temperature Transmitter | ACTIVE
21 | i RTN-9 | P4-TBAI1-9(A) | C4S5-20/P4-TBAI1-9(A) | P4-TBAI1-9(A)/C4S5-20 | IS-JB-608 | PT-60220_AI_1 | TT-60220 | Temperature Transmitter | ACTIVE
24 | IN-10 | P4-TBAI1-10(B) | C4S5-21/P4-TBAI1-10(B) | P4-TBAI1-10(B)/C4S5-21 | IS-JB-608 | TT-60220_AI_1 | TT-60221 | Temperature Transmitter | ACTIVE
23 | i RTN-10 | P4-TBAI1-10(A) | C4S5-22/P4-TBAI1-10(A) | P4-TBAI1-10(A)/C4S5-22 | IS-JB-608 | TT-60220_AI_1 | TT-60221 | Temperature Transmitter | ACTIVE
26 | IN-11 | P4-TBAI1-11(B) | C4S5-23/P4-TBAI1-11(B) | P4-TBAI1-11(B)/C4S5-23 | IS-JB-608 | TT-60221_AI_1 | TT-60222 | Temperature Transmitter | ACTIVE
25 | i RTN-11 | P4-TBAI1-11(A) | C4S5-24/P4-TBAI1-11(A) | P4-TBAI1-11(A)/C4S5-24 | IS-JB-608 | TT-60221_AI_1 | TT-60222 | Temperature Transmitter | ACTIVE
30 | IN-12 | P4-TBAI1-12(B) | C4S5-25/P4-TBAI1-12(B) | P4-TBAI1-12(B)/C4S5-25 | IS-JB-608 | TT-60222_AI_1 | TT-60223 | Temperature Transmitter | ACTIVE
29 | i RTN-12 | P4-TBAI1-12(A) | C4S5-26/P4-TBAI1-12(A) | P4-TBAI1-12(A)/C4S5-26 | IS-JB-608 | TT-60222_AI_1 | TT-60223 | Temperature Transmitter | ACTIVE
32 | IN-13 | 0VDC | 0VDC | 0VDC | IS-JB-603 | Internal Power Common | XT-60201 | Speed / Position Transmitter | COMMON
31 | i RTN-13 | 0VDC | 0VDC | 0VDC | IS-JB-603 | Internal Power Common | XT-60201 | Speed / Position Transmitter | COMMON
34 | IN-14 | P4-TBAI1-13(B) | C4S5-29/P4-TBAI1-13(B) | P4-TBAI1-13(B)/C4S5-29 | IS-JB-608 | TT-60223_AI_1 | TT-60223 | Spare Reserve Channel | ACTIVE
33 | i RTN-14 | P4-TBAI1-13(A) | C4S5-30/P4-TBAI1-13(A) | P4-TBAI1-13(A)/C4S5-30 | IS-JB-608 | TT-60223_AI_1 | TT-60223 | Spare Reserve Channel | ACTIVE
36 | IN-15 | P4-TBAI1-14(B) | C4S5-31/P4-TBAI1-14(B) | P4-TBAI1-14(B)/C4S5-31 | IS-JB-608 | XT-60201_AI_1 | XT-60201 | Spare Reserve Channel | ACTIVE
35 | i RTN-15 | P4-TBAI1-14(A) | C4S5-32/P4-TBAI1-14(A) | P4-TBAI1-14(A)/C4S5-32 | IS-JB-608 | XT-60201_AI_1 | XT-60201 | Spare Reserve Channel | ACTIVE
33 | i RTN-14 | P4-TBAI1-15(B) | C4S5-33/P4-TBAI1-15(B) | P4-TBAI1-15(B)/C4S5-33 | IS-JB-608 | Spare_AI_0 | Spare | Spare Reserve Channel | SPARE
34 | IN-14 | P4-TBAI1-15(A) | C4S5-34/P4-TBAI1-15(A) | P4-TBAI1-15(A)/C4S5-34 | IS-JB-608 | Spare_AI_0 | Spare | Spare Reserve Channel | SPARE
35 | i RTN-15 | P4-TBAI1-16(B) | C4S5-35/P4-TBAI1-16(B) | P4-TBAI1-16(B)/C4S5-35 | IS-JB-608 | Spare_AI_0 | Spare | Spare Reserve Channel | SPARE
36 | IN-15 | P4-TBAI1-16(A) | C4S5-36/P4-TBAI1-16(A) | P4-TBAI1-16(A)/C4S5-36 | IS-JB-608 | Spare_AI_0 | Spare | Spare Reserve Channel | SPARE

## C4S6
SLOT CONFIGURATION & TERMINAL SCHEDULE --- C4S6
ANALOG INPUT CARD (1756-IF16 16-CH CURRENT/VOLTAGE) ¦ LOCATION: FIELD RIO CABINET (SPRAY DRYER 6TH/8TH FLOOR)
CHASSIS: C4 ¦ SLOT: 6 ¦ MODULE: 1756-IF16 ¦ DESTINATION AREA: IS-JB-612, IS-JB-618
← Back to Chassis Summary (C4SlotConfig) |  |  |  | ← Back to Master Slot Directory (00_Slot_Index)
Terminal_No | Terminal_Description | Terminal_Number (Px-TBAIx-m) | PLC_Tag_Side | Terminal_Tag_Side | Destination_Area | PLC_Tag | Instrument_Tag | Instrument_Description | Channel_Status
2 | IN-0 | P4-TBAI2-1(B) | C4S6-1/P4-TBAI2-1(B) | P4-TBAI2-1(B)/C4S6-1 | IS-JB-612 | DPT-61310_AI_1 | DPT-61310 | Differential Pressure Transmitte | ACTIVE
1 | i RTN-0 | P4-TBAI2-1(A) | C4S6-2/P4-TBAI2-1(A) | P4-TBAI2-1(A)/C4S6-2 | IS-JB-612 | DPT-61310_AI_1 | DPT-61310 | Differential Pressure Transmitte | ACTIVE
4 | IN-1 | P4-TBAI2-2(B) | C4S6-3/P4-TBAI2-2(B) | P4-TBAI2-2(B)/C4S6-3 | IS-JB-612 | DPT-61312_AI_1 | DPT-61312 | Differential Pressure Transmitter | ACTIVE
3 | i RTN-1 | P4-TBAI2-2(A) | C4S6-4/P4-TBAI2-2(A) | P4-TBAI2-2(A)/C4S6-4 | IS-JB-612 | DPT-61312_AI_1 | DPT-61312 | Differential Pressure Transmitter | ACTIVE
6 | IN-2 | P4-TBAI2-3(B) | C4S6-5/P4-TBAI2-3(B) | P4-TBAI2-3(B)/C4S6-5 | IS-JB-618 | Spare_AI_0 | Spare | Spare Reserve Channel | SPARE
5 | i RTN-2 | P4-TBAI2-3(A) | C4S6-6/P4-TBAI2-3(A) | P4-TBAI2-3(A)/C4S6-6 | IS-JB-618 | Spare_AI_0 | Spare | Spare Reserve Channel | SPARE
8 | IN-3 | P4-TBAI2-4(B) | C4S6-7/P4-TBAI2-4(B) | P4-TBAI2-4(B)/C4S6-7 | IS-JB-618 | Spare_AI_0 | Spare | Spare Reserve Channel | SPARE
7 | i RTN-3 | P4-TBAI2-4(A) | C4S6-8/P4-TBAI2-4(A) | P4-TBAI2-4(A)/C4S6-8 | IS-JB-618 | Spare_AI_0 | Spare | Spare Reserve Channel | SPARE
12 | IN-4 | 0VDC | 0VDC | 0VDC | IS-JB-612 | Internal Power Common | DPT-61301 | Differential Pressure Transmitte | COMMON
11 | i RTN-4 | 0VDC | 0VDC | 0VDC | IS-JB-612 | Internal Power Common | DPT-61301 | Differential Pressure Transmitte | COMMON
14 | IN-5 | P4-TBAI2-5(B) | C4S6-11/P4-TBAI2-5(B) | P4-TBAI2-5(B)/C4S6-11 | IS-JB-618 | DPT-61301_AI_1 | DPT-61302 | Differential Pressure Transmitte | ACTIVE
13 | i RTN-5 | P4-TBAI2-5(A) | C4S6-12/P4-TBAI2-5(A) | P4-TBAI2-5(A)/C4S6-12 | IS-JB-618 | DPT-61301_AI_1 | DPT-61302 | Differential Pressure Transmitte | ACTIVE
16 | IN-6 | P4-TBAI2-6(B) | C4S6-13/P4-TBAI2-6(B) | P4-TBAI2-6(B)/C4S6-13 | IS-JB-618 | DPT-61302_AI_1 | LT-61301 | Level Transmitter | ACTIVE
15 | i RTN-6 | P4-TBAI2-6(A) | C4S6-14/P4-TBAI2-6(A) | P4-TBAI2-6(A)/C4S6-14 | IS-JB-618 | DPT-61302_AI_1 | LT-61301 | Level Transmitter | ACTIVE
18 | IN-7 | P4-TBAI2-7(B) | C4S6-15/P4-TBAI2-7(B) | P4-TBAI2-7(B)/C4S6-15 | IS-JB-618 | LT-61301_AI_1 | PT-61301 | Pressure Transmitter | ACTIVE
17 | i RTN-7 | P4-TBAI2-7(A) | C4S6-16/P4-TBAI2-7(A) | P4-TBAI2-7(A)/C4S6-16 | IS-JB-618 | LT-61301_AI_1 | PT-61301 | Pressure Transmitter | ACTIVE
20 | IN-8 | P4-TBAI2-8(B) | C4S6-17/P4-TBAI2-8(B) | P4-TBAI2-8(B)/C4S6-17 | IS-JB-618 | PT-61301_AI_1 | PT-61303 | Pressure Transmitter | ACTIVE
19 | i RTN-8 | P4-TBAI2-8(A) | C4S6-18/P4-TBAI2-8(A) | P4-TBAI2-8(A)/C4S6-18 | IS-JB-618 | PT-61301_AI_1 | PT-61303 | Pressure Transmitter | ACTIVE
22 | IN-9 | P4-TBAI2-9(B) | C4S6-19/P4-TBAI2-9(B) | P4-TBAI2-9(B)/C4S6-19 | IS-JB-618 | PT-61303_AI_1 | PT-61304 | Pressure Transmitter | ACTIVE
21 | i RTN-9 | P4-TBAI2-9(A) | C4S6-20/P4-TBAI2-9(A) | P4-TBAI2-9(A)/C4S6-20 | IS-JB-618 | PT-61303_AI_1 | PT-61304 | Pressure Transmitter | ACTIVE
24 | IN-10 | P4-TBAI2-10(B) | C4S6-21/P4-TBAI2-10(B) | P4-TBAI2-10(B)/C4S6-21 | IS-JB-618 | PT-61304_AI_1 | PT-61305 | Pressure Transmitter | ACTIVE
23 | i RTN-10 | P4-TBAI2-10(A) | C4S6-22/P4-TBAI2-10(A) | P4-TBAI2-10(A)/C4S6-22 | IS-JB-618 | PT-61304_AI_1 | PT-61305 | Pressure Transmitter | ACTIVE
26 | IN-11 | P4-TBAI2-11(B) | C4S6-23/P4-TBAI2-11(B) | P4-TBAI2-11(B)/C4S6-23 | IS-JB-618 | PT-61305_AI_1 | TT-61301 | Temperature Transmitter | ACTIVE
25 | i RTN-11 | P4-TBAI2-11(A) | C4S6-24/P4-TBAI2-11(A) | P4-TBAI2-11(A)/C4S6-24 | IS-JB-618 | PT-61305_AI_1 | TT-61301 | Temperature Transmitter | ACTIVE
30 | IN-12 | P4-TBAI2-12(B) | C4S6-25/P4-TBAI2-12(B) | P4-TBAI2-12(B)/C4S6-25 | IS-JB-618 | TT-61301_AI_1 | TT-61302 | Temperature Transmitter | ACTIVE
29 | i RTN-12 | P4-TBAI2-12(A) | C4S6-26/P4-TBAI2-12(A) | P4-TBAI2-12(A)/C4S6-26 | IS-JB-618 | TT-61301_AI_1 | TT-61302 | Temperature Transmitter | ACTIVE
32 | IN-13 | 0VDC | 0VDC | 0VDC | IS-JB-612 | Internal Power Common | - | Spare Reserve Channel | COMMON
31 | i RTN-13 | 0VDC | 0VDC | 0VDC | IS-JB-612 | Internal Power Common | - | Spare Reserve Channel | COMMON
34 | IN-14 | P4-TBAI2-13(B) | C4S6-29/P4-TBAI2-13(B) | P4-TBAI2-13(B)/C4S6-29 | IS-JB-618 | TT-61302_AI_1 | TT-61302 | Spare Reserve Channel | ACTIVE
33 | i RTN-14 | P4-TBAI2-13(A) | C4S6-30/P4-TBAI2-13(A) | P4-TBAI2-13(A)/C4S6-30 | IS-JB-618 | TT-61302_AI_1 | TT-61302 | Spare Reserve Channel | ACTIVE
36 | IN-15 | P4-TBAI2-14(B) | C4S6-31/P4-TBAI2-14(B) | P4-TBAI2-14(B)/C4S6-31 | IS-JB-618 | Spare_AI_0 | Spare | Spare Reserve Channel | SPARE
35 | i RTN-15 | P4-TBAI2-14(A) | C4S6-32/P4-TBAI2-14(A) | P4-TBAI2-14(A)/C4S6-32 | IS-JB-618 | Spare_AI_0 | Spare | Spare Reserve Channel | SPARE
33 | i RTN-14 | P4-TBAI2-15(B) | C4S6-33/P4-TBAI2-15(B) | P4-TBAI2-15(B)/C4S6-33 | IS-JB-618 | Spare_AI_0 | Spare | Spare Reserve Channel | SPARE
34 | IN-14 | P4-TBAI2-15(A) | C4S6-34/P4-TBAI2-15(A) | P4-TBAI2-15(A)/C4S6-34 | IS-JB-618 | Spare_AI_0 | Spare | Spare Reserve Channel | SPARE
35 | i RTN-15 | P4-TBAI2-16(B) | C4S6-35/P4-TBAI2-16(B) | P4-TBAI2-16(B)/C4S6-35 | IS-JB-618 | Spare_AI_0 | Spare | Spare Reserve Channel | SPARE
36 | IN-15 | P4-TBAI2-16(A) | C4S6-36/P4-TBAI2-16(A) | P4-TBAI2-16(A)/C4S6-36 | IS-JB-618 | Spare_AI_0 | Spare | Spare Reserve Channel | SPARE

## C4S7
SLOT CONFIGURATION & TERMINAL SCHEDULE --- C4S7
RESERVE / EMPTY SLOT (1756-N2) ¦ LOCATION: FIELD RIO CABINET (SPRAY DRYER 6TH/8TH FLOOR)
CHASSIS: C4 ¦ SLOT: 7 ¦ MODULE: 1756-N2 ¦ DESTINATION AREA: Field RIO
← Back to Chassis Summary (C4SlotConfig) |  |  |  | ← Back to Master Slot Directory (00_Slot_Index)
Terminal_No | Terminal_Description | Terminal_Number | PLC_Tag_Side | Terminal_Tag_Side | Destination_Area | PLC_Tag | Instrument_Tag | Instrument_Description | Channel_Status
I/O List |  | - | - | - | - | - | - | Unpopulated Slot Position | EMPTY

## C4S8
SLOT CONFIGURATION & TERMINAL SCHEDULE --- C4S8
RESERVE / EMPTY SLOT (1756-N2) ¦ LOCATION: FIELD RIO CABINET (SPRAY DRYER 6TH/8TH FLOOR)
CHASSIS: C4 ¦ SLOT: 8 ¦ MODULE: 1756-N2 ¦ DESTINATION AREA: Field RIO
← Back to Chassis Summary (C4SlotConfig) |  |  |  | ← Back to Master Slot Directory (00_Slot_Index)
Terminal_No | Terminal_Description | Terminal_Number | PLC_Tag_Side | Terminal_Tag_Side | Destination_Area | PLC_Tag | Instrument_Tag | Instrument_Description | Channel_Status
I/O List |  | - | - | - | - | - | - | Unpopulated Slot Position | EMPTY

## C4S9
SLOT CONFIGURATION & TERMINAL SCHEDULE --- C4S9
RESERVE / EMPTY SLOT (1756-N2) ¦ LOCATION: FIELD RIO CABINET (SPRAY DRYER 6TH/8TH FLOOR)
CHASSIS: C4 ¦ SLOT: 9 ¦ MODULE: 1756-N2 ¦ DESTINATION AREA: Field RIO
← Back to Chassis Summary (C4SlotConfig) |  |  |  | ← Back to Master Slot Directory (00_Slot_Index)
Terminal_No | Terminal_Description | Terminal_Number | PLC_Tag_Side | Terminal_Tag_Side | Destination_Area | PLC_Tag | Instrument_Tag | Instrument_Description | Channel_Status
I/O List |  | - | - | - | - | - | - | Unpopulated Slot Position | EMPTY

## C4S10
SLOT CONFIGURATION & TERMINAL SCHEDULE --- C4S10
RESERVE / EMPTY SLOT (1756-N2) ¦ LOCATION: FIELD RIO CABINET (SPRAY DRYER 6TH/8TH FLOOR)
CHASSIS: C4 ¦ SLOT: 10 ¦ MODULE: 1756-N2 ¦ DESTINATION AREA: Field RIO
← Back to Chassis Summary (C4SlotConfig) |  |  |  | ← Back to Master Slot Directory (00_Slot_Index)
Terminal_No | Terminal_Description | Terminal_Number | PLC_Tag_Side | Terminal_Tag_Side | Destination_Area | PLC_Tag | Instrument_Tag | Instrument_Description | Channel_Status
I/O List |  | - | - | - | - | - | - | Unpopulated Slot Position | EMPTY

## C4S11
SLOT CONFIGURATION & TERMINAL SCHEDULE --- C4S11
RESERVE / EMPTY SLOT (1756-N2) ¦ LOCATION: FIELD RIO CABINET (SPRAY DRYER 6TH/8TH FLOOR)
CHASSIS: C4 ¦ SLOT: 11 ¦ MODULE: 1756-N2 ¦ DESTINATION AREA: Field RIO
← Back to Chassis Summary (C4SlotConfig) |  |  |  | ← Back to Master Slot Directory (00_Slot_Index)
Terminal_No | Terminal_Description | Terminal_Number | PLC_Tag_Side | Terminal_Tag_Side | Destination_Area | PLC_Tag | Instrument_Tag | Instrument_Description | Channel_Status
I/O List |  | - | - | - | - | - | - | Unpopulated Slot Position | EMPTY

## C4S12
SLOT CONFIGURATION & TERMINAL SCHEDULE --- C4S12
RESERVE / EMPTY SLOT (1756-N2) ¦ LOCATION: FIELD RIO CABINET (SPRAY DRYER 6TH/8TH FLOOR)
CHASSIS: C4 ¦ SLOT: 12 ¦ MODULE: 1756-N2 ¦ DESTINATION AREA: Field RIO
← Back to Chassis Summary (C4SlotConfig) |  |  |  | ← Back to Master Slot Directory (00_Slot_Index)
Terminal_No | Terminal_Description | Terminal_Number | PLC_Tag_Side | Terminal_Tag_Side | Destination_Area | PLC_Tag | Instrument_Tag | Instrument_Description | Channel_Status
I/O List |  | - | - | - | - | - | - | Unpopulated Slot Position | EMPTY