## 00_JB_Summary
KALASIN ENGINEERING xCIP-1545 — JUNCTION BOX & I/O MAPPING SUMMARY
Summary of I/O Channel Allocations and Destination Junction Boxes Extracted from CAD Drawings
Junction Box / Destination Area | Connected Slots | Active DI | Active DO | Active AI | Active AO | Comm / Diagnostic | Total Active Channels | Spare Channels | Total Channel Capacity
CA1 | C1S1, C1S2, C1S3, C1S4, C1S8, C2S11, C2S12 | 0 | 0 | 0 | 0 | 12 | 12 | 98 | 124
CA1 (Main Control Room) | C1S0 | 0 | 0 | 0 | 0 | 5 | 5 | 0 | 5
CA1 / Field RIO (EtherNet/IP DLR Trunk) | C2S0, C3S0, C4S0, C5S0 | 0 | 0 | 0 | 0 | 16 | 16 | 0 | 16
IS-JB-603 | C4S1, C4S5 | 15 | 0 | 14 | 0 | 0 | 29 | 3 | 40
IS-JB-608 | C4S1, C4S5 | 7 | 0 | 12 | 0 | 0 | 19 | 13 | 32
IS-JB-612 | C4S2, C4S6 | 15 | 0 | 4 | 0 | 0 | 19 | 17 | 44
IS-JB-618 | C4S6 | 0 | 0 | 18 | 0 | 0 | 18 | 10 | 28
JB-401 | C1S10, C1S4, C1S5, C1S6, C1S8, C1S9 | 50 | 24 | 22 | 0 | 0 | 96 | 34 | 144
JB-402 | C2S1, C2S6, C2S9, C3S12 | 24 | 10 | 14 | 0 | 0 | 48 | 35 | 105
JB-601 | C1S11, C1S6, C1S7, C1S9 | 33 | 12 | 16 | 0 | 0 | 61 | 35 | 104
JB-602 | C2S10, C2S2, C2S3, C2S6, C3S12, C3S6 | 23 | 5 | 58 | 0 | 0 | 86 | 27 | 129
JB-606 | C3S1, C3S4, C3S6 | 4 | 1 | 4 | 0 | 0 | 9 | 45 | 60
JB-607 | C2S3, C2S4, C2S5, C2S7, C2S8, C3S12, C3S7, C3S8 | 81 | 42 | 54 | 0 | 0 | 177 | 51 | 248
JB-608 | C3S8 | 0 | 0 | 2 | 0 | 0 | 2 | 0 | 2
JB-612 | C3S2, C3S4, C3S9 | 17 | 15 | 8 | 0 | 0 | 40 | 32 | 80
JB-618 | C3S3, C3S5, C3S9 | 12 | 9 | 8 | 0 | 0 | 29 | 45 | 80
RIO-200 | C5S1, C5S2, C5S3, C5S4 | 40 | 8 | 18 | 0 | 0 | 66 | 64 | 144

## IO_Allocation_By_Drawing
I/O ALLOCATION SUMMARY BY DRAWING & SLOT
Detailed mapping showing which Junction Box and I/O channels are supported by each drawing frame
Chassis | Slot Tag | Drawing DXF File | Hardware Module | Signal Family | Destination Junction Box | Terminal Pin Range | I/O Channel Range | Active Points | Spare Points | Total Points | Connected Instruments / Devices
C5 | C5S0 | C5S0-EN4TR.dxf | 1756-EN4TR | COMM | CA1 / Field RIO (EtherNet/IP DLR Trunk) | RJ45-1 .. DISP-1 | EtherNet/IP Port 1 (DLR Ring Node 1 / Primary Adapter Link) .. 4-Character Diagnostic Display & Status LEDs (OK, NET A/B, LINK 1/2) | 4 | 0 | 4 | DIAG-LED, ETH-01, ETH-02, USB-CFG
C5 | C5S1 | C5S1-IB32.dxf | 1756-IB32 | DI | RIO-200 | Term 1 .. Term 36 | IN-0 .. GND1 | 32 | 0 | 36 | FS-20201, FT-913201, FT-936201, FT-936202, HV-20204, HV-20205, HV-20206, HV-20207, HV-20208, HV-20209, HV-20210, LSL-814201, PK-913201, PK-913202, XA-80305A, XA-80305B, XA-80305C, XA-80305D, XA-80305E, XA-80305F, XA-80306A, XA-80306B, XA-80306C, XA-80306D, XA-80306E, XA-80306F, XV-20201, XV-20202, XV-20203
C5 | C5S2 | C5S2-IB32.dxf | 1756-IB32 | DI | RIO-200 | Term 1 .. Term 36 | IN-0 .. GND1 | 8 | 24 | 36 | XV-20211, XV-20212, XV-20213, XV-913201
C5 | C5S3 | C5S3-OB32.dxf | 1756-OB32 | DO | RIO-200 | Term 1 .. Term 36 | OUT-0 .. DC-1(+) | 8 | 26 | 36 | XA-92201, XV-20201, XV-20202, XV-20203, XV-20211, XV-20212, XV-20213, XV-913201
C5 | C5S4 | C5S4-IF16.dxf | 1756-IF16 | AI | RIO-200 | Term 1 .. Term 36 | i RTN-0 .. IN-15 | 18 | 14 | 36 | EXT-BIILER, FT-913201, FT-936201, FT-936202, LT-913201, PT-913201, XT-92201, XV-913201

## IO_Grouped_By_JunctionBox
I/O ALLOCATION SUMMARY GROUPED BY JUNCTION BOX
Grouped overview listing all slot drawings and I/O channels feeding into each Junction Box
Destination Junction Box | Chassis | Slot Tag | Drawing DXF File | Hardware Module | Signal Family | Terminal Pin Range | I/O Channel Range | Active Points | Connected Instruments / Devices
CA1 / Field RIO (EtherNet/IP DLR Trunk) | C5 | C5S0 | C5S0-EN4TR.dxf | 1756-EN4TR | COMM | RJ45-1 .. DISP-1 | EtherNet/IP Port 1 (DLR Ring Node 1 / Primary Adapter Link) .. 4-Character Diagnostic Display & Status LEDs (OK, NET A/B, LINK 1/2) | 4 | DIAG-LED, ETH-01, ETH-02, USB-CFG
RIO-200 | C5 | C5S1 | C5S1-IB32.dxf | 1756-IB32 | DI | Term 1 .. Term 36 | IN-0 .. GND1 | 32 | FS-20201, FT-913201, FT-936201, FT-936202, HV-20204, HV-20205, HV-20206, HV-20207, HV-20208, HV-20209, HV-20210, LSL-814201, PK-913201, PK-913202, XA-80305A, XA-80305B, XA-80305C, XA-80305D, XA-80305E, XA-80305F, XA-80306A, XA-80306B, XA-80306C, XA-80306D, XA-80306E, XA-80306F, XV-20201, XV-20202, XV-20203
RIO-200 | C5 | C5S2 | C5S2-IB32.dxf | 1756-IB32 | DI | Term 1 .. Term 36 | IN-0 .. GND1 | 8 | XV-20211, XV-20212, XV-20213, XV-913201
RIO-200 | C5 | C5S3 | C5S3-OB32.dxf | 1756-OB32 | DO | Term 1 .. Term 36 | OUT-0 .. DC-1(+) | 8 | XA-92201, XV-20201, XV-20202, XV-20203, XV-20211, XV-20212, XV-20213, XV-913201
RIO-200 | C5 | C5S4 | C5S4-IF16.dxf | 1756-IF16 | AI | Term 1 .. Term 36 | i RTN-0 .. IN-15 | 18 | EXT-BIILER, FT-913201, FT-936201, FT-936202, LT-913201, PT-913201, XT-92201, XV-913201

## Junction_Box_List_By_Slot
KALASIN ENGINEERING xCIP-1545 — JUNCTION BOX LIST BY SLOT
Detailed breakdown per Chassis & Slot drawing showing Junction Boxes, Terminal Pin Ranges (From..To), and I/O Point Ranges (From..To)
Chassis | Slot Tag | Drawing DXF File | Hardware Module | Destination Junction Box | Terminal Pin From | Terminal Pin To | I/O Point From | I/O Point To | Signal Family | Active Points | Spare Points | Connected Devices / Channel Notes
C5 | C5S0 | C5S0-EN4TR.dxf | 1756-EN4TR | CA1 / Field RIO (EtherNet/IP DLR Trunk) | RJ45-1 | DISP-1 | EtherNet/IP Port 1 (DLR Ring Node 1 / Primary Adapter Link) | 4-Character Diagnostic Display & Status LEDs (OK, NET A/B, LINK 1/2) | COMM | 4 | 0 | DIAG-LED, ETH-01, ETH-02, USB-CFG
C5 | C5S1 | C5S1-IB32.dxf | 1756-IB32 | RIO-200 | Term 1 | Term 36 | IN-0 | GND1 | DI | 32 | 0 | FS-20201, FT-913201, FT-936201, FT-936202, HV-20204, HV-20205, HV-20206, HV-20207, HV-20208, HV-20209, HV-20210, LSL-814201, PK-913201, PK-913202, XA-80305A, XA-80305B, XA-80305C, XA-80305D, XA-80305E, XA-80305F, XA-80306A, XA-80306B, XA-80306C, XA-80306D, XA-80306E, XA-80306F, XV-20201, XV-20202, XV-20203
C5 | C5S2 | C5S2-IB32.dxf | 1756-IB32 | RIO-200 | Term 1 | Term 36 | IN-0 | GND1 | DI | 8 | 24 | XV-20211, XV-20212, XV-20213, XV-913201
C5 | C5S3 | C5S3-OB32.dxf | 1756-OB32 | RIO-200 | Term 1 | Term 36 | OUT-0 | DC-1(+) | DO | 8 | 26 | XA-92201, XV-20201, XV-20202, XV-20203, XV-20211, XV-20212, XV-20213, XV-913201
C5 | C5S4 | C5S4-IF16.dxf | 1756-IF16 | RIO-200 | Term 1 | Term 36 | i RTN-0 | IN-15 | AI | 18 | 14 | EXT-BIILER, FT-913201, FT-936201, FT-936202, LT-913201, PT-913201, XT-92201, XV-913201