## 00_Slot_Index
KALASIN ENGINEERING xCIP-1545 AUTOMATION SYSTEM (Ref: x2608003)
CHASSIS C1 - C4 (13-SLOT STANDARD) & C5: MASTER SLOT CONFIGURATION DIRECTORY
1. CHASSIS HARDWARE OVERVIEW DIRECTORY (CxSlotConfig)
Chassis_Code | Chassis_Overview_Sheet | Chassis_Rack_Description | Physical_Location | Hardware_Chassis_Model | Mounted_Slots | Total_I/O_Channels | Active_Channels | Spare_Channels
C1 | C1SlotConfig | Main Controller Rack (1756-L950TPSXT CPU) | Control Cabinet CA1 (Main Control Room MCP) | 1756-A13 (13-Slot ControlLogix Chassis) | 13 Slots (S0..S12) | 241 | 174 | 99
C2 | C2SlotConfig | Main Expansion Rack (High-Density Field I/O) | Control Cabinet CA1 (Main Control Room MCP) | 1756-A13 (13-Slot ControlLogix Chassis) | 13 Slots (S0..S12) | 324 | 230 | 126
C3 | C3SlotConfig | Remote I/O Rack 1 (Spray Dryer / Packing Tower) | Field RIO Cabinet (Spray Dryer / Packing Tower) | 1756-A13 (13-Slot ControlLogix Chassis) | 13 Slots (S0..S12) | 236 | 169 | 131
C4 | C4SlotConfig | Remote I/O Rack 2 (Upper Spray Dryer 6th/8th Floor) | Field RIO Cabinet (Spray Dryer 6th/8th Floor) | 1756-A13 (13-Slot ControlLogix Chassis) | 13 Slots (S0..S12) | 164 | 103 | 93
C5 | C5SlotConfig | Remote I/O Station 5 (Slurry Building RIO-200) | Slurry Building 2nd Floor (RIO-200) | 1756-A7 (7-Slot ControlLogix Chassis) | 5 Slots (S0..S4) | 116 | 70 | 62
2. MASTER SLOT SCHEDULE & TERMINAL WIRING DIRECTORY (Click Slot Tag to open Sheet)
Slot_Tag | Chassis | Slot_No | Hardware_Card | Signal_Family | Terminals | Destination_Area(s) | Active_Points | Spare_Points
C1S0 | C1 | 0 | 1756-L950TPSXT | CPU (Controller) | 5 | CA1 (Main Control Room) | 5 | -
C1S1 | C1 | 1 | 1756-EN4TR | COMM (EtherNet/IP) | 4 | CA1 / Field RIO (DLR Ring) | 4 | -
C1S2 | C1 | 2 | 1756-EN4TR | COMM (EtherNet/IP) | 4 | CA1 / Field RIO (DLR Ring) | 4 | -
C1S3 | C1 | 3 | 1756-EN4TR | COMM (EtherNet/IP) | 4 | CA1 / Field RIO (DLR Ring) | 4 | -
C1S4 | C1 | 4 | 1756-IB32 | DI (24VDC Digital Input) | 32 | CA1, JB-401 | 16 | 16
C1S5 | C1 | 5 | 1756-IB32 | DI (24VDC Digital Input) | 32 | JB-401 | 32 | -
C1S6 | C1 | 6 | 1756-IB32 | DI (24VDC Digital Input) | 32 | JB-401, JB-601 | 12 | 20
C1S7 | C1 | 7 | 1756-IB32 | DI (24VDC Digital Input) | 32 | JB-601 | 23 | 9
C1S8 | C1 | 8 | 1756-OB32 | DO (24VDC Digital Output) | 32 | CA1, JB-401 | 16 | 16
C1S9 | C1 | 9 | 1756-OB32 | DO (24VDC Digital Output) | 32 | JB-401, JB-601 | 20 | 12
C1S10 | C1 | 10 | 1756-IF16 | AI (4-20mA / Voltage / RTD) | 16 | JB-401 | 22 | 10
C1S11 | C1 | 11 | 1756-IF16 | AI (4-20mA / Voltage / RTD) | 16 | JB-601 | 16 | 16
C1S12 | C1 | 12 | 1756-N2 | EMPTY (Reserve Position) | - | Unpopulated / Reserve | - | -
C2S0 | C2 | 0 | 1756-EN4TR | COMM (EtherNet/IP) | 4 | CA1 / Field RIO (DLR Ring) | 4 | -
C2S1 | C2 | 1 | 1756-IB32 | DI (24VDC Digital Input) | 32 | JB-402 | 24 | 8
C2S2 | C2 | 2 | 1756-IB32 | DI (24VDC Digital Input) | 32 | JB-602 | 23 | 9
C2S3 | C2 | 3 | 1756-IB32 | DI (24VDC Digital Input) | 32 | JB-602, JB-607 | 29 | 3
C2S4 | C2 | 4 | 1756-IB32 | DI (24VDC Digital Input) | 32 | JB-607 | 32 | -
C2S5 | C2 | 5 | 1756-IB32 | DI (24VDC Digital Input) | 32 | JB-607 | 20 | 12
C2S6 | C2 | 6 | 1756-OB32 | DO (24VDC Digital Output) | 32 | JB-402, JB-602 | 12 | 20
C2S7 | C2 | 7 | 1756-OB32 | DO (24VDC Digital Output) | 32 | JB-607 | 31 | 1
C2S8 | C2 | 8 | 1756-OB32 | DO (24VDC Digital Output) | 32 | JB-607 | 9 | 23
C2S9 | C2 | 9 | 1756-IF16 | AI (4-20mA / Voltage / RTD) | 16 | JB-402 | 14 | 18
C2S10 | C2 | 10 | 1756-IF16 | AI (4-20mA / Voltage / RTD) | 16 | JB-602 | 32 | -
C2S11 | C2 | 11 | 1756-IF16 | AI (4-20mA / Voltage / RTD) | 16 | CA1 | - | 16
C2S12 | C2 | 12 | 1756-IF16 | AI (4-20mA / Voltage / RTD) | 16 | CA1 | - | 16
C3S0 | C3 | 0 | 1756-EN4TR | COMM (EtherNet/IP) | 4 | CA1 / Field RIO (DLR Ring) | 4 | -
C3S1 | C3 | 1 | 1756-IB32 | DI (24VDC Digital Input) | 32 | JB-606 | 4 | 28
C3S2 | C3 | 2 | 1756-IB32 | DI (24VDC Digital Input) | 32 | JB-612 | 17 | 15
C3S3 | C3 | 3 | 1756-IB32 | DI (24VDC Digital Input) | 32 | JB-618 | 12 | 20
C3S4 | C3 | 4 | 1756-OB32 | DO (24VDC Digital Output) | 32 | JB-606, JB-612 | 16 | 16
C3S5 | C3 | 5 | 1756-OB32 | DO (24VDC Digital Output) | 32 | JB-618 | 9 | 23
C3S6 | C3 | 6 | 1756-IF16 | AI (4-20mA / Voltage / RTD) | 16 | JB-602, JB-606 | 30 | 2
C3S7 | C3 | 7 | 1756-IF16 | AI (4-20mA / Voltage / RTD) | 16 | JB-607 | 32 | -
C3S8 | C3 | 8 | 1756-IF16 | AI (4-20mA / Voltage / RTD) | 16 | JB-607, JB-608 | 24 | 8
C3S9 | C3 | 9 | 1756-IF16 | AI (4-20mA / Voltage / RTD) | 16 | JB-612, JB-618 | 16 | 16
C3S10 | C3 | 10 | 1756-N2 | EMPTY (Reserve Position) | - | Unpopulated / Reserve | - | -
C3S11 | C3 | 11 | 1756-N2 | EMPTY (Reserve Position) | - | Unpopulated / Reserve | - | -
C3S12 | C3 | 12 | 1756-OF8 | AO (4-20mA Analog Output) | 8 | JB-402, JB-602, JB-607 | 5 | 3
C4S0 | C4 | 0 | 1756-EN4TR | COMM (EtherNet/IP) | 4 | CA1 / Field RIO (DLR Ring) | 4 | -
C4S1 | C4 | 1 | 1756-IB32 | DI (24VDC Digital Input) | 32 | IS-JB-603, IS-JB-608 | 22 | 10
C4S2 | C4 | 2 | 1756-IB32 | DI (24VDC Digital Input) | 32 | IS-JB-612 | 15 | 17
C4S3 | C4 | 3 | 1756-IB32 | DI (24VDC Digital Input) | 32 | IS-JB-618 | 13 | 19
C4S4 | C4 | 4 | 1756-OB32 | DO (24VDC Digital Output) | 32 | IS-JB-608, JB-618 | 1 | 31
C4S5 | C4 | 5 | 1756-IF16 | AI (4-20mA / Voltage / RTD) | 16 | IS-JB-603, IS-JB-608 | 26 | 6
C4S6 | C4 | 6 | 1756-IF16 | AI (4-20mA / Voltage / RTD) | 16 | IS-JB-612, IS-JB-618 | 22 | 10
C4S7 | C4 | 7 | 1756-N2 | EMPTY (Reserve Position) | - | Unpopulated / Reserve | - | -
C4S8 | C4 | 8 | 1756-N2 | EMPTY (Reserve Position) | - | Unpopulated / Reserve | - | -
C4S9 | C4 | 9 | 1756-N2 | EMPTY (Reserve Position) | - | Unpopulated / Reserve | - | -
C4S10 | C4 | 10 | 1756-N2 | EMPTY (Reserve Position) | - | Unpopulated / Reserve | - | -
C4S11 | C4 | 11 | 1756-N2 | EMPTY (Reserve Position) | - | Unpopulated / Reserve | - | -
C4S12 | C4 | 12 | 1756-N2 | EMPTY (Reserve Position) | - | Unpopulated / Reserve | - | -
C5S0 | C5 | 0 | 1756-EN4TR | COMM (EtherNet/IP) | 4 | CA1 / Field RIO (DLR Ring) | 4 | -
C5S1 | C5 | 1 | 1756-IB32 | DI (24VDC Digital Input) | 32 | RIO-200 | 32 | -
C5S2 | C5 | 2 | 1756-IB32 | DI (24VDC Digital Input) | 32 | RIO-200 | 8 | 24
C5S3 | C5 | 3 | 1756-OB32 | DO (24VDC Digital Output) | 32 | RIO-200 | 8 | 24
C5S4 | C5 | 4 | 1756-IF16 | AI (4-20mA / Voltage / RTD) | 16 | RIO-200 | 18 | 14

## C3SlotConfig
CHASSIS C3 HARDWARE & SLOT CONFIGURATION SCHEDULE
REMOTE I/O RACK 1 (SPRAY DRYER / PACKING TOWER) ¦ LOCATION: FIELD RIO CABINET (SPRAY DRYER / PACKING TOWER)
CHASSIS MODEL: 1756-A13 (13-Slot ControlLogix Chassis) ¦ POWER SUPPLY: 1756-PA75 (85-265V AC Power Supply) ¦ NETWORK: ETHERNET/IP 1GBPS DLR RING
← Back to Master Slot Directory (00_Slot_Index)
Slot_No | Slot_Tag | Module_Catalog | Module_Description | Signal_Family | Terminal_Block_Type | Destination_Area(s) | Total_Channels | Active_Channels | Spare_Channels | Slot_Status
0 | C3S0 | 1756-EN4TR | EtherNet/IP Communication Adapter (1Gbps, 2-Port DLR) | COMM (EtherNet/IP) | 2x RJ45 (Gigabit) + 1x USB-B | CA1 / Field RIO (DLR Ring) | 4 | 4 | - | ACTIVE
1 | C3S1 | 1756-IB32 | 32-Point 24VDC Sink/Source Digital Input Module | DI (24VDC Digital Input) | 1756-TBCH (36-Pin RTB) | JB-606 | 32 | 4 | 28 | ACTIVE
2 | C3S2 | 1756-IB32 | 32-Point 24VDC Sink/Source Digital Input Module | DI (24VDC Digital Input) | 1756-TBCH (36-Pin RTB) | JB-612 | 32 | 17 | 15 | ACTIVE
3 | C3S3 | 1756-IB32 | 32-Point 24VDC Sink/Source Digital Input Module | DI (24VDC Digital Input) | 1756-TBCH (36-Pin RTB) | JB-618 | 32 | 12 | 20 | ACTIVE
4 | C3S4 | 1756-OB32 | 32-Point 24VDC Sourcing Digital Output Module | DO (24VDC Digital Output) | 1756-TBCH (36-Pin RTB) | JB-606, JB-612 | 32 | 16 | 16 | ACTIVE
5 | C3S5 | 1756-OB32 | 32-Point 24VDC Sourcing Digital Output Module | DO (24VDC Digital Output) | 1756-TBCH (36-Pin RTB) | JB-618 | 32 | 9 | 23 | ACTIVE
6 | C3S6 | 1756-IF16 | 16-Point Isolated/Non-Isolated Analog Input Module | AI (4-20mA / Voltage / RTD) | 1756-TBCH (36-Pin RTB) | JB-602, JB-606 | 16 | 30 | 2 | ACTIVE
7 | C3S7 | 1756-IF16 | 16-Point Isolated/Non-Isolated Analog Input Module | AI (4-20mA / Voltage / RTD) | 1756-TBCH (36-Pin RTB) | JB-607 | 16 | 32 | - | ACTIVE
8 | C3S8 | 1756-IF16 | 16-Point Isolated/Non-Isolated Analog Input Module | AI (4-20mA / Voltage / RTD) | 1756-TBCH (36-Pin RTB) | JB-607, JB-608 | 16 | 24 | 8 | ACTIVE
9 | C3S9 | 1756-IF16 | 16-Point Isolated/Non-Isolated Analog Input Module | AI (4-20mA / Voltage / RTD) | 1756-TBCH (36-Pin RTB) | JB-612, JB-618 | 16 | 16 | 16 | ACTIVE
10 | C3S10 | 1756-N2 | Slot Filler / Reserve Unpopulated Position | EMPTY (Reserve Position) | N/A (Blanking Plate) | Unpopulated / Reserve | - | - | - | EMPTY
11 | C3S11 | 1756-N2 | Slot Filler / Reserve Unpopulated Position | EMPTY (Reserve Position) | N/A (Blanking Plate) | Unpopulated / Reserve | - | - | - | EMPTY
12 | C3S12 | 1756-OF8 | 8-Point High-Resolution Analog Current/Voltage Output Module | AO (4-20mA Analog Output) | 1756-TBNH (20-Pin RTB) | JB-402, JB-602, JB-607 | 8 | 5 | 3 | ACTIVE
TOTAL | 13 Slots | - | Chassis C3 Total Configured Capacity | - | - | - | 236 | 169 | 131 | 72% Active

## C3S0
SLOT CONFIGURATION & TERMINAL SCHEDULE --- C3S0
ETHERNET COMMUNICATION ADAPTER (1756-EN4TR DLR 2-PORT GIGABIT) ¦ LOCATION: FIELD RIO CABINET (SPRAY DRYER / PACKING TOWER)
CHASSIS: C3 ¦ SLOT: 0 ¦ MODULE: 1756-EN4TR ¦ DESTINATION AREA: CA1 / Field RIO (EtherNet/IP DLR Trunk)
← Back to Chassis Summary (C3SlotConfig) |  |  |  | ← Back to Master Slot Directory (00_Slot_Index)
Terminal_No | Terminal_Description | Terminal_Number | PLC_Tag_Side | Terminal_Tag_Side | Destination_Area | PLC_Tag | Instrument_Tag | Instrument_Description | Channel_Status
I/O List |  | ETH-DLR-P1 | C3S0-/- | -/C3S0- | CA1 / Field RIO (EtherNet/IP DLR Trunk) | C3S0_ETH_Port1 | ETH-01 | 10/100/1000 Mbps RJ45 Device Level Ring Port 1 | ACTIVE
RJ45-2 | EtherNet/IP Port 2 (DLR Ring Node 2 / Redundant Loop) | ETH-DLR-P2 | C3S0-P2/ETH | ETH/C3S0-P2 | CA1 / Field RIO (EtherNet/IP DLR Trunk) | C3S0_ETH_Port2 | ETH-02 | 10/100/1000 Mbps RJ45 Device Level Ring Port 2 | ACTIVE
USB-1 | USB 2.0 Type-B Device Port (Local Configuration & Diagnostics) | USB-CONSOLE | C3S0-USB/CONSOLE | CONSOLE/C3S0-USB | CA1 / Field RIO (EtherNet/IP DLR Trunk) | C3S0_USB_Config | USB-CFG | Local IP Configuration and Firmware Flashing Port | ACTIVE
DISP-1 | 4-Character Diagnostic Display & Status LEDs (OK, NET A/B, LINK 1/2) | DIAG-DISP | C3S0-DISP/DIAG | DIAG/C3S0-DISP | CA1 / Field RIO (EtherNet/IP DLR Trunk) | C3S0_Status_Display | DIAG-LED | Hardware Status & Network Link Diagnostic Indicators | ACTIVE

## C3S1
SLOT CONFIGURATION & TERMINAL SCHEDULE --- C3S1
DIGITAL INPUT CARD (1756-IB32 32-CH 24VDC SINK/SOURCE) ¦ LOCATION: FIELD RIO CABINET (SPRAY DRYER / PACKING TOWER)
CHASSIS: C3 ¦ SLOT: 1 ¦ MODULE: 1756-IB32 ¦ DESTINATION AREA: JB-606
← Back to Chassis Summary (C3SlotConfig) |  |  |  | ← Back to Master Slot Directory (00_Slot_Index)
Terminal_No | Terminal_Description | Terminal_Number (Px-TBDIx-m) | PLC_Tag_Side | Terminal_Tag_Side | Destination_Area | PLC_Tag | Instrument_Tag | Instrument_Description | Channel_Status
1 | IN-0 | P3-TBDI1-1 | C3S1-1/P3-TBDI1-1 | P3-TBDI1-1/C3S1-1 | JB-606 | Spare_DI_0 | Spare | Spare Reserve Channel | SPARE
2 | IN-1 | P3-TBDI1-2 | C3S1-2/P3-TBDI1-2 | P3-TBDI1-2/C3S1-2 | JB-606 | Spare_DI_0 | Spare | Spare Reserve Channel | SPARE
3 | IN-2 | P3-TBDI1-3 | C3S1-3/P3-TBDI1-3 | P3-TBDI1-3/C3S1-3 | JB-606 | Spare_DI_0 | Spare | Spare Reserve Channel | SPARE
4 | IN-3 | P3-TBDI1-4 | C3S1-4/P3-TBDI1-4 | P3-TBDI1-4/C3S1-4 | JB-606 | Spare_DI_0 | Spare | Spare Reserve Channel | SPARE
5 | IN-4 | P3-TBDI1-5 | C3S1-5/P3-TBDI1-5 | P3-TBDI1-5/C3S1-5 | JB-606 | Spare_DI_0 | Spare | Spare Reserve Channel | SPARE
6 | IN-5 | P3-TBDI1-6 | C3S1-6/P3-TBDI1-6 | P3-TBDI1-6/C3S1-6 | JB-606 | Spare_DI_0 | Spare | Spare Reserve Channel | SPARE
7 | IN-6 | P3-TBDI1-7 | C3S1-7/P3-TBDI1-7 | P3-TBDI1-7/C3S1-7 | JB-606 | Spare_DI_0 | Spare | Spare Reserve Channel | SPARE
8 | IN-7 | P3-TBDI1-8 | C3S1-8/P3-TBDI1-8 | P3-TBDI1-8/C3S1-8 | JB-606 | Spare_DI_0 | Spare | Spare Reserve Channel | SPARE
9 | IN-8 | P3-TBDI1-9 | C3S1-9/P3-TBDI1-9 | P3-TBDI1-9/C3S1-9 | JB-606 | Spare_DI_0 | Spare | Spare Reserve Channel | SPARE
10 | IN-9 | P3-TBDI1-10 | C3S1-10/P3-TBDI1-10 | P3-TBDI1-10/C3S1-10 | JB-606 | Spare_DI_0 | Spare | Spare Reserve Channel | SPARE
11 | IN-10 | P3-TBDI1-11 | C3S1-11/P3-TBDI1-11 | P3-TBDI1-11/C3S1-11 | JB-606 | Spare_DI_0 | Spare | Spare Reserve Channel | SPARE
12 | IN-11 | P3-TBDI1-12 | C3S1-12/P3-TBDI1-12 | P3-TBDI1-12/C3S1-12 | JB-606 | Spare_DI_0 | Spare | Spare Reserve Channel | SPARE
13 | IN-12 | P3-TBDI1-13 | C3S1-13/P3-TBDI1-13 | P3-TBDI1-13/C3S1-13 | JB-606 | Spare_DI_0 | Spare | Spare Reserve Channel | SPARE
14 | IN-13 | P3-TBDI1-14 | C3S1-14/P3-TBDI1-14 | P3-TBDI1-14/C3S1-14 | JB-606 | Spare_DI_0 | Spare | Spare Reserve Channel | SPARE
15 | IN-14 | P3-TBDI1-15 | C3S1-15/P3-TBDI1-15 | P3-TBDI1-15/C3S1-15 | JB-606 | Spare_DI_0 | Spare | Spare Reserve Channel | SPARE
16 | IN-15 | P3-TBDI1-16 | C3S1-16/P3-TBDI1-16 | P3-TBDI1-16/C3S1-16 | JB-606 | Spare_DI_0 | Spare | Spare Reserve Channel | SPARE
19 | IN-16 | 0VDC | 0VDC | 0VDC | JB-606 | Internal Power Common | FT-60203 | Flow Transmitter | COMMON
20 | IN-17 | 0VDC | 0VDC | 0VDC | JB-606 | Internal Power Common | LSH-60250 | Process Instrument | COMMON
21 | IN-18 | P3-TBDI1-17 | C3S1-19/P3-TBDI1-17 | P3-TBDI1-17/C3S1-19 | JB-606 | FT-60203_DI_1 | XA-60261 | Process Instrument | ACTIVE
22 | IN-19 | P3-TBDI1-18 | C3S1-20/P3-TBDI1-18 | P3-TBDI1-18/C3S1-20 | JB-606 | LSH-60250_DI_1 | XA-60262 | Process Instrument | ACTIVE
23 | IN-20 | P3-TBDI1-19 | C3S1-21/P3-TBDI1-19 | P3-TBDI1-19/C3S1-21 | JB-606 | XA-60261_DI_1 | XA-60261 | Spare Reserve Channel | ACTIVE
24 | IN-21 | P3-TBDI1-20 | C3S1-22/P3-TBDI1-20 | P3-TBDI1-20/C3S1-22 | JB-606 | XA-60262_DI_1 | XA-60262 | Spare Reserve Channel | ACTIVE
25 | IN-22 | P3-TBDI1-21 | C3S1-23/P3-TBDI1-21 | P3-TBDI1-21/C3S1-23 | JB-606 | Spare_DI_0 | Spare | Spare Reserve Channel | SPARE
26 | IN-23 | P3-TBDI1-22 | C3S1-24/P3-TBDI1-22 | P3-TBDI1-22/C3S1-24 | JB-606 | Spare_DI_0 | Spare | Spare Reserve Channel | SPARE
27 | IN-24 | P3-TBDI1-23 | C3S1-25/P3-TBDI1-23 | P3-TBDI1-23/C3S1-25 | JB-606 | Spare_DI_0 | Spare | Spare Reserve Channel | SPARE
28 | IN-25 | P3-TBDI1-24 | C3S1-26/P3-TBDI1-24 | P3-TBDI1-24/C3S1-26 | JB-606 | Spare_DI_0 | Spare | Spare Reserve Channel | SPARE
29 | IN-26 | P3-TBDI1-25 | C3S1-27/P3-TBDI1-25 | P3-TBDI1-25/C3S1-27 | JB-606 | Spare_DI_0 | Spare | Spare Reserve Channel | SPARE
30 | IN-27 | P3-TBDI1-26 | C3S1-28/P3-TBDI1-26 | P3-TBDI1-26/C3S1-28 | JB-606 | Spare_DI_0 | Spare | Spare Reserve Channel | SPARE
31 | IN-28 | P3-TBDI1-27 | C3S1-29/P3-TBDI1-27 | P3-TBDI1-27/C3S1-29 | JB-606 | Spare_DI_0 | Spare | Spare Reserve Channel | SPARE
32 | IN-29 | P3-TBDI1-28 | C3S1-30/P3-TBDI1-28 | P3-TBDI1-28/C3S1-30 | JB-606 | Spare_DI_0 | Spare | Spare Reserve Channel | SPARE
33 | IN-30 | P3-TBDI1-29 | C3S1-31/P3-TBDI1-29 | P3-TBDI1-29/C3S1-31 | JB-606 | Spare_DI_0 | Spare | Spare Reserve Channel | SPARE
34 | IN-31 | P3-TBDI1-30 | C3S1-32/P3-TBDI1-30 | P3-TBDI1-30/C3S1-32 | JB-606 | Spare_DI_0 | Spare | Spare Reserve Channel | SPARE
33 | IN-30 | P3-TBDI1-31 | C3S1-33/P3-TBDI1-31 | P3-TBDI1-31/C3S1-33 | JB-606 | Spare_DI_0 | Spare | Spare Reserve Channel | SPARE
34 | IN-31 | P3-TBDI1-32 | C3S1-34/P3-TBDI1-32 | P3-TBDI1-32/C3S1-34 | JB-606 | Spare_DI_0 | Spare | Spare Reserve Channel | SPARE
35 | GND1 | 0VDC | 0VDC | 0VDC | JB-606 | Internal Power Common | - | Module Power / Common Return Terminal | COMMON
36 | GND1 | 0VDC | 0VDC | 0VDC | JB-606 | Internal Power Common | - | Module Power / Common Return Terminal | COMMON

## C3S2
SLOT CONFIGURATION & TERMINAL SCHEDULE --- C3S2
DIGITAL INPUT CARD (1756-IB32 32-CH 24VDC SINK/SOURCE) ¦ LOCATION: FIELD RIO CABINET (SPRAY DRYER / PACKING TOWER)
CHASSIS: C3 ¦ SLOT: 2 ¦ MODULE: 1756-IB32 ¦ DESTINATION AREA: JB-612
← Back to Chassis Summary (C3SlotConfig) |  |  |  | ← Back to Master Slot Directory (00_Slot_Index)
Terminal_No | Terminal_Description | Terminal_Number (Px-TBDIx-m) | PLC_Tag_Side | Terminal_Tag_Side | Destination_Area | PLC_Tag | Instrument_Tag | Instrument_Description | Channel_Status
1 | IN-0 | P3-TBDI2-1 | C3S2-1/P3-TBDI2-1 | P3-TBDI2-1/C3S2-1 | JB-612 | PSL-61305_DI_1 | PSL-61305 | Process Instrument | ACTIVE
2 | IN-1 | P3-TBDI2-2 | C3S2-2/P3-TBDI2-2 | P3-TBDI2-2/C3S2-2 | JB-612 | PSL-61306_DI_1 | PSL-61306 | Process Instrument | ACTIVE
3 | IN-2 | P3-TBDI2-3 | C3S2-3/P3-TBDI2-3 | P3-TBDI2-3/C3S2-3 | JB-612 | PVM-61301_DI_1 | PVM-61301 | Process Instrument | ACTIVE
4 | IN-3 | P3-TBDI2-4 | C3S2-4/P3-TBDI2-4 | P3-TBDI2-4/C3S2-4 | JB-612 | PVM-61301_DI_2 | PVM-61301 | Process Instrument | ACTIVE
5 | IN-4 | P3-TBDI2-5 | C3S2-5/P3-TBDI2-5 | P3-TBDI2-5/C3S2-5 | JB-612 | XA-61301A_DI_1 | XA-61301A | Process Instrument | ACTIVE
6 | IN-5 | P3-TBDI2-6 | C3S2-6/P3-TBDI2-6 | P3-TBDI2-6/C3S2-6 | JB-612 | XA-61301B_DI_1 | XA-61301B | Process Instrument | ACTIVE
7 | IN-6 | P3-TBDI2-7 | C3S2-7/P3-TBDI2-7 | P3-TBDI2-7/C3S2-7 | JB-612 | XA-61301C_DI_1 | XA-61301C | Process Instrument | ACTIVE
8 | IN-7 | P3-TBDI2-8 | C3S2-8/P3-TBDI2-8 | P3-TBDI2-8/C3S2-8 | JB-612 | XA-61301D_DI_1 | XA-61301D | Process Instrument | ACTIVE
9 | IN-8 | P3-TBDI2-9 | C3S2-9/P3-TBDI2-9 | P3-TBDI2-9/C3S2-9 | JB-612 | XA-61301E_DI_1 | XA-61301E | Process Instrument | ACTIVE
10 | IN-9 | P3-TBDI2-10 | C3S2-10/P3-TBDI2-10 | P3-TBDI2-10/C3S2-10 | JB-612 | XA-61301F_DI_1 | XA-61301F | Process Instrument | ACTIVE
11 | IN-10 | P3-TBDI2-11 | C3S2-11/P3-TBDI2-11 | P3-TBDI2-11/C3S2-11 | JB-612 | XA-61301G_DI_1 | XA-61301G | Process Instrument | ACTIVE
12 | IN-11 | P3-TBDI2-12 | C3S2-12/P3-TBDI2-12 | P3-TBDI2-12/C3S2-12 | JB-612 | XA-61301H_DI_1 | XA-61301H | Process Instrument | ACTIVE
13 | IN-12 | P3-TBDI2-13 | C3S2-13/P3-TBDI2-13 | P3-TBDI2-13/C3S2-13 | JB-612 | XA-61301J_DI_1 | XA-61301J | Process Instrument | ACTIVE
14 | IN-13 | P3-TBDI2-14 | C3S2-14/P3-TBDI2-14 | P3-TBDI2-14/C3S2-14 | JB-612 | XV-61302_DI_1 | XV-61302 | Control Valve Position Feedback | ACTIVE
15 | IN-14 | P3-TBDI2-15 | C3S2-15/P3-TBDI2-15 | P3-TBDI2-15/C3S2-15 | JB-612 | XV-61302_DI_2 | XV-61302 | Control Valve Position Feedback | ACTIVE
16 | IN-15 | P3-TBDI2-16 | C3S2-16/P3-TBDI2-16 | P3-TBDI2-16/C3S2-16 | JB-612 | XV-61303_DI_1 | XV-61303 | Control Valve Position Feedback | ACTIVE
19 | IN-16 | 0VDC | 0VDC | 0VDC | JB-612 | Internal Power Common | XV-61303 | Control Valve Position Feedback | COMMON
20 | IN-17 | 0VDC | 0VDC | 0VDC | JB-612 | Internal Power Common | - | Spare Reserve Channel | COMMON
21 | IN-18 | P3-TBDI2-17 | C3S2-19/P3-TBDI2-17 | P3-TBDI2-17/C3S2-19 | JB-612 | XV-61303_DI_2 | XV-61303 | Spare Reserve Channel | ACTIVE
22 | IN-19 | P3-TBDI2-18 | C3S2-20/P3-TBDI2-18 | P3-TBDI2-18/C3S2-20 | JB-612 | Spare_DI_0 | Spare | Spare Reserve Channel | SPARE
23 | IN-20 | P3-TBDI2-19 | C3S2-21/P3-TBDI2-19 | P3-TBDI2-19/C3S2-21 | JB-612 | Spare_DI_0 | Spare | Spare Reserve Channel | SPARE
24 | IN-21 | P3-TBDI2-20 | C3S2-22/P3-TBDI2-20 | P3-TBDI2-20/C3S2-22 | JB-612 | Spare_DI_0 | Spare | Spare Reserve Channel | SPARE
25 | IN-22 | P3-TBDI2-21 | C3S2-23/P3-TBDI2-21 | P3-TBDI2-21/C3S2-23 | JB-612 | Spare_DI_0 | Spare | Spare Reserve Channel | SPARE
26 | IN-23 | P3-TBDI2-22 | C3S2-24/P3-TBDI2-22 | P3-TBDI2-22/C3S2-24 | JB-612 | Spare_DI_0 | Spare | Spare Reserve Channel | SPARE
27 | IN-24 | P3-TBDI2-23 | C3S2-25/P3-TBDI2-23 | P3-TBDI2-23/C3S2-25 | JB-612 | Spare_DI_0 | Spare | Spare Reserve Channel | SPARE
28 | IN-25 | P3-TBDI2-24 | C3S2-26/P3-TBDI2-24 | P3-TBDI2-24/C3S2-26 | JB-612 | Spare_DI_0 | Spare | Spare Reserve Channel | SPARE
29 | IN-26 | P3-TBDI2-25 | C3S2-27/P3-TBDI2-25 | P3-TBDI2-25/C3S2-27 | JB-612 | Spare_DI_0 | Spare | Spare Reserve Channel | SPARE
30 | IN-27 | P3-TBDI2-26 | C3S2-28/P3-TBDI2-26 | P3-TBDI2-26/C3S2-28 | JB-612 | Spare_DI_0 | Spare | Spare Reserve Channel | SPARE
31 | IN-28 | P3-TBDI2-27 | C3S2-29/P3-TBDI2-27 | P3-TBDI2-27/C3S2-29 | JB-612 | Spare_DI_0 | Spare | Spare Reserve Channel | SPARE
32 | IN-29 | P3-TBDI2-28 | C3S2-30/P3-TBDI2-28 | P3-TBDI2-28/C3S2-30 | JB-612 | Spare_DI_0 | Spare | Spare Reserve Channel | SPARE
33 | IN-30 | P3-TBDI2-29 | C3S2-31/P3-TBDI2-29 | P3-TBDI2-29/C3S2-31 | JB-612 | Spare_DI_0 | Spare | Spare Reserve Channel | SPARE
34 | IN-31 | P3-TBDI2-30 | C3S2-32/P3-TBDI2-30 | P3-TBDI2-30/C3S2-32 | JB-612 | Spare_DI_0 | Spare | Spare Reserve Channel | SPARE
33 | IN-30 | P3-TBDI2-31 | C3S2-33/P3-TBDI2-31 | P3-TBDI2-31/C3S2-33 | JB-612 | Spare_DI_0 | Spare | Spare Reserve Channel | SPARE
34 | IN-31 | P3-TBDI2-32 | C3S2-34/P3-TBDI2-32 | P3-TBDI2-32/C3S2-34 | JB-612 | Spare_DI_0 | Spare | Spare Reserve Channel | SPARE
35 | GND1 | 0VDC | 0VDC | 0VDC | JB-612 | Internal Power Common | - | Module Power / Common Return Terminal | COMMON
36 | GND1 | 0VDC | 0VDC | 0VDC | JB-612 | Internal Power Common | - | Module Power / Common Return Terminal | COMMON

## C3S3
SLOT CONFIGURATION & TERMINAL SCHEDULE --- C3S3
DIGITAL INPUT CARD (1756-IB32 32-CH 24VDC SINK/SOURCE) ¦ LOCATION: FIELD RIO CABINET (SPRAY DRYER / PACKING TOWER)
CHASSIS: C3 ¦ SLOT: 3 ¦ MODULE: 1756-IB32 ¦ DESTINATION AREA: JB-618
← Back to Chassis Summary (C3SlotConfig) |  |  |  | ← Back to Master Slot Directory (00_Slot_Index)
Terminal_No | Terminal_Description | Terminal_Number (Px-TBDIx-m) | PLC_Tag_Side | Terminal_Tag_Side | Destination_Area | PLC_Tag | Instrument_Tag | Instrument_Description | Channel_Status
1 | IN-0 | P3-TBDI3-1 | C3S3-1/P3-TBDI3-1 | P3-TBDI3-1/C3S3-1 | JB-618 | DV-61301_DI_1 | DV-61301 | Process Instrument | ACTIVE
2 | IN-1 | P3-TBDI3-2 | C3S3-2/P3-TBDI3-2 | P3-TBDI3-2/C3S3-2 | JB-618 | DV-61301_DI_2 | DV-61301 | Process Instrument | ACTIVE
3 | IN-2 | P3-TBDI3-3 | C3S3-3/P3-TBDI3-3 | P3-TBDI3-3/C3S3-3 | JB-618 | DV-61302_DI_1 | DV-61302 | Process Instrument | ACTIVE
4 | IN-3 | P3-TBDI3-4 | C3S3-4/P3-TBDI3-4 | P3-TBDI3-4/C3S3-4 | JB-618 | DV-61302_DI_2 | DV-61302 | Process Instrument | ACTIVE
5 | IN-4 | P3-TBDI3-5 | C3S3-5/P3-TBDI3-5 | P3-TBDI3-5/C3S3-5 | JB-618 | LS-61303_DI_1 | LS-61303 | Process Instrument | ACTIVE
6 | IN-5 | P3-TBDI3-6 | C3S3-6/P3-TBDI3-6 | P3-TBDI3-6/C3S3-6 | JB-618 | PSL-61301_DI_1 | PSL-61301 | Process Instrument | ACTIVE
7 | IN-6 | P3-TBDI3-7 | C3S3-7/P3-TBDI3-7 | P3-TBDI3-7/C3S3-7 | JB-618 | PSL-61302_DI_1 | PSL-61302 | Process Instrument | ACTIVE
8 | IN-7 | P3-TBDI3-8 | C3S3-8/P3-TBDI3-8 | P3-TBDI3-8/C3S3-8 | JB-618 | PSL-61311_DI_1 | PSL-61311 | Process Instrument | ACTIVE
9 | IN-8 | P3-TBDI3-9 | C3S3-9/P3-TBDI3-9 | P3-TBDI3-9/C3S3-9 | JB-618 | SV-61304_DI_1 | SV-61304 | Process Instrument | ACTIVE
10 | IN-9 | P3-TBDI3-10 | C3S3-10/P3-TBDI3-10 | P3-TBDI3-10/C3S3-10 | JB-618 | SV-61304_DI_2 | SV-61304 | Process Instrument | ACTIVE
11 | IN-10 | P3-TBDI3-11 | C3S3-11/P3-TBDI3-11 | P3-TBDI3-11/C3S3-11 | JB-618 | XV-61301_DI_1 | XV-61301 | Control Valve Position Feedback | ACTIVE
12 | IN-11 | P3-TBDI3-12 | C3S3-12/P3-TBDI3-12 | P3-TBDI3-12/C3S3-12 | JB-618 | XV-61301_DI_2 | XV-61301 | Control Valve Position Feedback | ACTIVE
13 | IN-12 | P3-TBDI3-13 | C3S3-13/P3-TBDI3-13 | P3-TBDI3-13/C3S3-13 | JB-618 | Spare_DI_0 | Spare | Spare Reserve Channel | SPARE
14 | IN-13 | P3-TBDI3-14 | C3S3-14/P3-TBDI3-14 | P3-TBDI3-14/C3S3-14 | JB-618 | Spare_DI_0 | Spare | Spare Reserve Channel | SPARE
15 | IN-14 | P3-TBDI3-15 | C3S3-15/P3-TBDI3-15 | P3-TBDI3-15/C3S3-15 | JB-618 | Spare_DI_0 | Spare | Spare Reserve Channel | SPARE
16 | IN-15 | P3-TBDI3-16 | C3S3-16/P3-TBDI3-16 | P3-TBDI3-16/C3S3-16 | JB-618 | Spare_DI_0 | Spare | Spare Reserve Channel | SPARE
19 | IN-16 | 0VDC | 0VDC | 0VDC | JB-618 | Internal Power Common | - | Spare Reserve Channel | COMMON
20 | IN-17 | 0VDC | 0VDC | 0VDC | JB-618 | Internal Power Common | - | Spare Reserve Channel | COMMON
21 | IN-18 | P3-TBDI3-17 | C3S3-19/P3-TBDI3-17 | P3-TBDI3-17/C3S3-19 | JB-618 | Spare_DI_0 | Spare | Spare Reserve Channel | SPARE
22 | IN-19 | P3-TBDI3-18 | C3S3-20/P3-TBDI3-18 | P3-TBDI3-18/C3S3-20 | JB-618 | Spare_DI_0 | Spare | Spare Reserve Channel | SPARE
23 | IN-20 | P3-TBDI3-19 | C3S3-21/P3-TBDI3-19 | P3-TBDI3-19/C3S3-21 | JB-618 | Spare_DI_0 | Spare | Spare Reserve Channel | SPARE
24 | IN-21 | P3-TBDI3-20 | C3S3-22/P3-TBDI3-20 | P3-TBDI3-20/C3S3-22 | JB-618 | Spare_DI_0 | Spare | Spare Reserve Channel | SPARE
25 | IN-22 | P3-TBDI3-21 | C3S3-23/P3-TBDI3-21 | P3-TBDI3-21/C3S3-23 | JB-618 | Spare_DI_0 | Spare | Spare Reserve Channel | SPARE
26 | IN-23 | P3-TBDI3-22 | C3S3-24/P3-TBDI3-22 | P3-TBDI3-22/C3S3-24 | JB-618 | Spare_DI_0 | Spare | Spare Reserve Channel | SPARE
27 | IN-24 | P3-TBDI3-23 | C3S3-25/P3-TBDI3-23 | P3-TBDI3-23/C3S3-25 | JB-618 | Spare_DI_0 | Spare | Spare Reserve Channel | SPARE
28 | IN-25 | P3-TBDI3-24 | C3S3-26/P3-TBDI3-24 | P3-TBDI3-24/C3S3-26 | JB-618 | Spare_DI_0 | Spare | Spare Reserve Channel | SPARE
29 | IN-26 | P3-TBDI3-25 | C3S3-27/P3-TBDI3-25 | P3-TBDI3-25/C3S3-27 | JB-618 | Spare_DI_0 | Spare | Spare Reserve Channel | SPARE
30 | IN-27 | P3-TBDI3-26 | C3S3-28/P3-TBDI3-26 | P3-TBDI3-26/C3S3-28 | JB-618 | Spare_DI_0 | Spare | Spare Reserve Channel | SPARE
31 | IN-28 | P3-TBDI3-27 | C3S3-29/P3-TBDI3-27 | P3-TBDI3-27/C3S3-29 | JB-618 | Spare_DI_0 | Spare | Spare Reserve Channel | SPARE
32 | IN-29 | P3-TBDI3-28 | C3S3-30/P3-TBDI3-28 | P3-TBDI3-28/C3S3-30 | JB-618 | Spare_DI_0 | Spare | Spare Reserve Channel | SPARE
33 | IN-30 | P3-TBDI3-29 | C3S3-31/P3-TBDI3-29 | P3-TBDI3-29/C3S3-31 | JB-618 | Spare_DI_0 | Spare | Spare Reserve Channel | SPARE
34 | IN-31 | P3-TBDI3-30 | C3S3-32/P3-TBDI3-30 | P3-TBDI3-30/C3S3-32 | JB-618 | Spare_DI_0 | Spare | Spare Reserve Channel | SPARE
33 | IN-30 | P3-TBDI3-31 | C3S3-33/P3-TBDI3-31 | P3-TBDI3-31/C3S3-33 | JB-618 | Spare_DI_0 | Spare | Spare Reserve Channel | SPARE
34 | IN-31 | P3-TBDI3-32 | C3S3-34/P3-TBDI3-32 | P3-TBDI3-32/C3S3-34 | JB-618 | Spare_DI_0 | Spare | Spare Reserve Channel | SPARE
35 | GND1 | 0VDC | 0VDC | 0VDC | JB-618 | Internal Power Common | - | Module Power / Common Return Terminal | COMMON
36 | GND1 | 0VDC | 0VDC | 0VDC | JB-618 | Internal Power Common | - | Module Power / Common Return Terminal | COMMON

## C3S4
SLOT CONFIGURATION & TERMINAL SCHEDULE --- C3S4
DIGITAL OUTPUT CARD (1756-OB32 32-CH 24VDC SOURCE) ¦ LOCATION: FIELD RIO CABINET (SPRAY DRYER / PACKING TOWER)
CHASSIS: C3 ¦ SLOT: 4 ¦ MODULE: 1756-OB32 ¦ DESTINATION AREA: JB-606, JB-612
← Back to Chassis Summary (C3SlotConfig) |  |  |  | ← Back to Master Slot Directory (00_Slot_Index)
Terminal_No | Terminal_Description | Terminal_Number (Px-TBRLx-m) | PLC_Tag_Side | Terminal_Tag_Side | Destination_Area | PLC_Tag | Instrument_Tag | Instrument_Description | Channel_Status
1 | OUT-0 | P3-TBRL1-1 | C3S4-1/P3-TBRL1-1 | P3-TBRL1-1/C3S4-1 | JB-606 | Spare_DO_0 | Spare | Spare Reserve Channel | SPARE
2 | OUT-1 | P3-TBRL1-2 | C3S4-2/P3-TBRL1-2 | P3-TBRL1-2/C3S4-2 | JB-606 | Spare_DO_0 | Spare | Spare Reserve Channel | SPARE
3 | OUT-2 | P3-TBRL1-3 | C3S4-3/P3-TBRL1-3 | P3-TBRL1-3/C3S4-3 | JB-606 | Spare_DO_0 | Spare | Spare Reserve Channel | SPARE
4 | OUT-3 | P3-TBRL1-4 | C3S4-4/P3-TBRL1-4 | P3-TBRL1-4/C3S4-4 | JB-606 | Spare_DO_0 | Spare | Spare Reserve Channel | SPARE
5 | OUT-4 | P3-TBRL1-5 | C3S4-5/P3-TBRL1-5 | P3-TBRL1-5/C3S4-5 | JB-606 | Spare_DO_0 | Spare | Spare Reserve Channel | SPARE
6 | OUT-5 | P3-TBRL1-6 | C3S4-6/P3-TBRL1-6 | P3-TBRL1-6/C3S4-6 | JB-606 | Spare_DO_0 | Spare | Spare Reserve Channel | SPARE
7 | OUT-6 | P3-TBRL1-7 | C3S4-7/P3-TBRL1-7 | P3-TBRL1-7/C3S4-7 | JB-606 | Spare_DO_0 | Spare | Spare Reserve Channel | SPARE
8 | OUT-7 | P3-TBRL1-8 | C3S4-8/P3-TBRL1-8 | P3-TBRL1-8/C3S4-8 | JB-606 | Spare_DO_0 | Spare | Spare Reserve Channel | SPARE
9 | OUT-8 | P3-TBRL1-9 | C3S4-9/P3-TBRL1-9 | P3-TBRL1-9/C3S4-9 | JB-606 | SV-60220_DO_1 | SV-60220 | Process Instrument | ACTIVE
10 | OUT-9 | P3-TBRL1-10 | C3S4-10/P3-TBRL1-10 | P3-TBRL1-10/C3S4-10 | JB-606 | Spare_DO_0 | Spare | Spare Reserve Channel | SPARE
11 | OUT-10 | P3-TBRL1-11 | C3S4-11/P3-TBRL1-11 | P3-TBRL1-11/C3S4-11 | JB-606 | Spare_DO_0 | Spare | Spare Reserve Channel | SPARE
12 | OUT-11 | P3-TBRL1-12 | C3S4-12/P3-TBRL1-12 | P3-TBRL1-12/C3S4-12 | JB-606 | Spare_DO_0 | Spare | Spare Reserve Channel | SPARE
13 | OUT-12 | P3-TBRL1-13 | C3S4-13/P3-TBRL1-13 | P3-TBRL1-13/C3S4-13 | JB-606 | Spare_DO_0 | Spare | Spare Reserve Channel | SPARE
14 | OUT-13 | P3-TBRL1-14 | C3S4-14/P3-TBRL1-14 | P3-TBRL1-14/C3S4-14 | JB-606 | Spare_DO_0 | Spare | Spare Reserve Channel | SPARE
15 | OUT-14 | P3-TBRL1-15 | C3S4-15/P3-TBRL1-15 | P3-TBRL1-15/C3S4-15 | JB-606 | Spare_DO_0 | Spare | Spare Reserve Channel | SPARE
16 | OUT-15 | P3-TBRL1-16 | C3S4-16/P3-TBRL1-16 | P3-TBRL1-16/C3S4-16 | JB-606 | Spare_DO_0 | Spare | Spare Reserve Channel | SPARE
19 | OUT-16 | P3-TBRL1-17 | C3S4-17/P3-TBRL1-17 | P3-TBRL1-17/C3S4-17 | JB-606 | Spare_DO_17 | PVM-61301 | Process Instrument | SPARE
20 | OUT-17 | +24VDC | +24VDC | +24VDC | JB-606 | Internal Power Common | PVM-61301 | Process Instrument | COMMON
21 | OUT-18 | P3-TBRL1-17 | C3S4-19/P3-TBRL1-17 | P3-TBRL1-17/C3S4-19 | JB-612 | PVM-61301_DO_1 | SV-61307 | Process Instrument | ACTIVE
22 | OUT-19 | P3-TBRL1-18 | C3S4-20/P3-TBRL1-18 | P3-TBRL1-18/C3S4-20 | JB-612 | PVM-61301_DO_2 | SV-61308 | Process Instrument | ACTIVE
23 | OUT-20 | P3-TBRL1-19 | C3S4-21/P3-TBRL1-19 | P3-TBRL1-19/C3S4-21 | JB-612 | SV-61307_DO_1 | SV-61309 | Process Instrument | ACTIVE
24 | OUT-21 | P3-TBRL1-20 | C3S4-22/P3-TBRL1-20 | P3-TBRL1-20/C3S4-22 | JB-612 | SV-61308_DO_1 | SV-61310 | Process Instrument | ACTIVE
25 | OUT-22 | P3-TBRL1-21 | C3S4-23/P3-TBRL1-21 | P3-TBRL1-21/C3S4-23 | JB-612 | SV-61309_DO_1 | SV-61311 | Process Instrument | ACTIVE
26 | OUT-23 | P3-TBRL1-22 | C3S4-24/P3-TBRL1-22 | P3-TBRL1-22/C3S4-24 | JB-612 | SV-61310_DO_1 | XS-61301A | Process Instrument | ACTIVE
27 | OUT-24 | P3-TBRL1-23 | C3S4-25/P3-TBRL1-23 | P3-TBRL1-23/C3S4-25 | JB-612 | SV-61311_DO_1 | XS-61301B | Process Instrument | ACTIVE
28 | OUT-25 | P3-TBRL1-24 | C3S4-26/P3-TBRL1-24 | P3-TBRL1-24/C3S4-26 | JB-612 | XS-61301A_DO_1 | XS-61301C | Process Instrument | ACTIVE
29 | OUT-26 | P3-TBRL1-25 | C3S4-27/P3-TBRL1-25 | P3-TBRL1-25/C3S4-27 | JB-612 | XS-61301B_DO_1 | XS-61301D | Process Instrument | ACTIVE
30 | OUT-27 | P3-TBRL1-26 | C3S4-28/P3-TBRL1-26 | P3-TBRL1-26/C3S4-28 | JB-612 | XS-61301C_DO_1 | XS-61301E | Process Instrument | ACTIVE
31 | OUT-28 | P3-TBRL1-27 | C3S4-29/P3-TBRL1-27 | P3-TBRL1-27/C3S4-29 | JB-612 | XS-61301D_DO_1 | XS-61301F | Process Instrument | ACTIVE
32 | OUT-29 | P3-TBRL1-28 | C3S4-30/P3-TBRL1-28 | P3-TBRL1-28/C3S4-30 | JB-612 | XS-61301E_DO_1 | XV-61302 | Control Valve Position Feedback | ACTIVE
33 | OUT-30 | P3-TBRL1-29 | C3S4-31/P3-TBRL1-29 | P3-TBRL1-29/C3S4-31 | JB-612 | XS-61301F_DO_1 | XV-61303 | Control Valve Position Feedback | ACTIVE
34 | OUT-31 | P3-TBRL1-30 | C3S4-32/P3-TBRL1-30 | P3-TBRL1-30/C3S4-32 | JB-612 | XV-61302_DO_1 | XV-61302 | Spare Reserve Channel | ACTIVE
33 | OUT-30 | P3-TBRL1-31 | C3S4-33/P3-TBRL1-31 | P3-TBRL1-31/C3S4-33 | JB-612 | XV-61303_DO_1 | XV-61303 | Control Valve Position Feedback | ACTIVE
34 | OUT-31 | P3-TBRL1-32 | C3S4-34/P3-TBRL1-32 | P3-TBRL1-32/C3S4-34 | JB-612 | Spare_DO_0 | Spare | Spare Reserve Channel | SPARE
35 | RTN OUT-1 | P3-TBRL1-35 | C3S4-35/P3-TBRL1-35 | P3-TBRL1-35/C3S4-35 | JB-606 | Spare_DO_35 | Spare | Spare Reserve Channel | SPARE
36 | DC-1(+) | +24VDC | +24VDC | +24VDC | JB-606 | Internal Power Common | - | Module Power / Common Return Terminal | COMMON

## C3S5
SLOT CONFIGURATION & TERMINAL SCHEDULE --- C3S5
DIGITAL OUTPUT CARD (1756-OB32 32-CH 24VDC SOURCE) ¦ LOCATION: FIELD RIO CABINET (SPRAY DRYER / PACKING TOWER)
CHASSIS: C3 ¦ SLOT: 5 ¦ MODULE: 1756-OB32 ¦ DESTINATION AREA: JB-618
← Back to Chassis Summary (C3SlotConfig) |  |  |  | ← Back to Master Slot Directory (00_Slot_Index)
Terminal_No | Terminal_Description | Terminal_Number (Px-TBRLx-m) | PLC_Tag_Side | Terminal_Tag_Side | Destination_Area | PLC_Tag | Instrument_Tag | Instrument_Description | Channel_Status
1 | OUT-0 | P3-TBRL2-1 | C3S5-1/P3-TBRL2-1 | P3-TBRL2-1/C3S5-1 | JB-618 | DV-61301_DO_1 | DV-61301 | Process Instrument | ACTIVE
2 | OUT-1 | P3-TBRL2-2 | C3S5-2/P3-TBRL2-2 | P3-TBRL2-2/C3S5-2 | JB-618 | DV-61302_DO_1 | DV-61302 | Process Instrument | ACTIVE
3 | OUT-2 | P3-TBRL2-3 | C3S5-3/P3-TBRL2-3 | P3-TBRL2-3/C3S5-3 | JB-618 | SV-61301_DO_1 | SV-61301 | Process Instrument | ACTIVE
4 | OUT-3 | P3-TBRL2-4 | C3S5-4/P3-TBRL2-4 | P3-TBRL2-4/C3S5-4 | JB-618 | SV-61302_DO_1 | SV-61302 | Process Instrument | ACTIVE
5 | OUT-4 | P3-TBRL2-5 | C3S5-5/P3-TBRL2-5 | P3-TBRL2-5/C3S5-5 | JB-618 | SV-61303_DO_1 | SV-61303 | Process Instrument | ACTIVE
6 | OUT-5 | P3-TBRL2-6 | C3S5-6/P3-TBRL2-6 | P3-TBRL2-6/C3S5-6 | JB-618 | SV-61304_DO_1 | SV-61304 | Process Instrument | ACTIVE
7 | OUT-6 | P3-TBRL2-7 | C3S5-7/P3-TBRL2-7 | P3-TBRL2-7/C3S5-7 | JB-618 | SV-61305_DO_1 | SV-61305 | Process Instrument | ACTIVE
8 | OUT-7 | P3-TBRL2-8 | C3S5-8/P3-TBRL2-8 | P3-TBRL2-8/C3S5-8 | JB-618 | SV-61306_DO_1 | SV-61306 | Process Instrument | ACTIVE
9 | OUT-8 | P3-TBRL2-9 | C3S5-9/P3-TBRL2-9 | P3-TBRL2-9/C3S5-9 | JB-618 | XV-61301_DO_1 | XV-61301 | Control Valve Position Feedback | ACTIVE
10 | OUT-9 | P3-TBRL2-10 | C3S5-10/P3-TBRL2-10 | P3-TBRL2-10/C3S5-10 | JB-618 | Spare_DO_0 | Spare | Spare Reserve Channel | SPARE
11 | OUT-10 | P3-TBRL2-11 | C3S5-11/P3-TBRL2-11 | P3-TBRL2-11/C3S5-11 | JB-618 | Spare_DO_0 | Spare | Spare Reserve Channel | SPARE
12 | OUT-11 | P3-TBRL2-12 | C3S5-12/P3-TBRL2-12 | P3-TBRL2-12/C3S5-12 | JB-618 | Spare_DO_0 | Spare | Spare Reserve Channel | SPARE
13 | OUT-12 | P3-TBRL2-13 | C3S5-13/P3-TBRL2-13 | P3-TBRL2-13/C3S5-13 | JB-618 | Spare_DO_0 | Spare | Spare Reserve Channel | SPARE
14 | OUT-13 | P3-TBRL2-14 | C3S5-14/P3-TBRL2-14 | P3-TBRL2-14/C3S5-14 | JB-618 | Spare_DO_0 | Spare | Spare Reserve Channel | SPARE
15 | OUT-14 | P3-TBRL2-15 | C3S5-15/P3-TBRL2-15 | P3-TBRL2-15/C3S5-15 | JB-618 | Spare_DO_0 | Spare | Spare Reserve Channel | SPARE
16 | OUT-15 | P3-TBRL2-16 | C3S5-16/P3-TBRL2-16 | P3-TBRL2-16/C3S5-16 | JB-618 | Spare_DO_0 | Spare | Spare Reserve Channel | SPARE
19 | OUT-16 | P3-TBRL2-17 | C3S5-17/P3-TBRL2-17 | P3-TBRL2-17/C3S5-17 | JB-618 | Spare_DO_17 | Spare | Spare Reserve Channel | SPARE
20 | OUT-17 | +24VDC | +24VDC | +24VDC | JB-618 | Internal Power Common | - | Spare Reserve Channel | COMMON
21 | OUT-18 | P3-TBRL2-17 | C3S5-19/P3-TBRL2-17 | P3-TBRL2-17/C3S5-19 | JB-618 | Spare_DO_0 | Spare | Spare Reserve Channel | SPARE
22 | OUT-19 | P3-TBRL2-18 | C3S5-20/P3-TBRL2-18 | P3-TBRL2-18/C3S5-20 | JB-618 | Spare_DO_0 | Spare | Spare Reserve Channel | SPARE
23 | OUT-20 | P3-TBRL2-19 | C3S5-21/P3-TBRL2-19 | P3-TBRL2-19/C3S5-21 | JB-618 | Spare_DO_0 | Spare | Spare Reserve Channel | SPARE
24 | OUT-21 | P3-TBRL2-20 | C3S5-22/P3-TBRL2-20 | P3-TBRL2-20/C3S5-22 | JB-618 | Spare_DO_0 | Spare | Spare Reserve Channel | SPARE
25 | OUT-22 | P3-TBRL2-21 | C3S5-23/P3-TBRL2-21 | P3-TBRL2-21/C3S5-23 | JB-618 | Spare_DO_0 | Spare | Spare Reserve Channel | SPARE
26 | OUT-23 | P3-TBRL2-22 | C3S5-24/P3-TBRL2-22 | P3-TBRL2-22/C3S5-24 | JB-618 | Spare_DO_0 | Spare | Spare Reserve Channel | SPARE
27 | OUT-24 | P3-TBRL2-23 | C3S5-25/P3-TBRL2-23 | P3-TBRL2-23/C3S5-25 | JB-618 | Spare_DO_0 | Spare | Spare Reserve Channel | SPARE
28 | OUT-25 | P3-TBRL2-24 | C3S5-26/P3-TBRL2-24 | P3-TBRL2-24/C3S5-26 | JB-618 | Spare_DO_0 | Spare | Spare Reserve Channel | SPARE
29 | OUT-26 | P3-TBRL2-25 | C3S5-27/P3-TBRL2-25 | P3-TBRL2-25/C3S5-27 | JB-618 | Spare_DO_0 | Spare | Spare Reserve Channel | SPARE
30 | OUT-27 | P3-TBRL2-26 | C3S5-28/P3-TBRL2-26 | P3-TBRL2-26/C3S5-28 | JB-618 | Spare_DO_0 | Spare | Spare Reserve Channel | SPARE
31 | OUT-28 | P3-TBRL2-27 | C3S5-29/P3-TBRL2-27 | P3-TBRL2-27/C3S5-29 | JB-618 | Spare_DO_0 | Spare | Spare Reserve Channel | SPARE
32 | OUT-29 | P3-TBRL2-28 | C3S5-30/P3-TBRL2-28 | P3-TBRL2-28/C3S5-30 | JB-618 | Spare_DO_0 | Spare | Spare Reserve Channel | SPARE
33 | OUT-30 | P3-TBRL2-29 | C3S5-31/P3-TBRL2-29 | P3-TBRL2-29/C3S5-31 | JB-618 | Spare_DO_0 | Spare | Spare Reserve Channel | SPARE
34 | OUT-31 | P3-TBRL2-30 | C3S5-32/P3-TBRL2-30 | P3-TBRL2-30/C3S5-32 | JB-618 | Spare_DO_0 | Spare | Spare Reserve Channel | SPARE
33 | OUT-30 | P3-TBRL2-31 | C3S5-33/P3-TBRL2-31 | P3-TBRL2-31/C3S5-33 | JB-618 | Spare_DO_0 | Spare | Spare Reserve Channel | SPARE
34 | OUT-31 | P3-TBRL2-32 | C3S5-34/P3-TBRL2-32 | P3-TBRL2-32/C3S5-34 | JB-618 | Spare_DO_0 | Spare | Spare Reserve Channel | SPARE
35 | RTN OUT-1 | P3-TBRL2-35 | C3S5-35/P3-TBRL2-35 | P3-TBRL2-35/C3S5-35 | JB-618 | Spare_DO_35 | Spare | Spare Reserve Channel | SPARE
36 | DC-1(+) | +24VDC | +24VDC | +24VDC | JB-618 | Internal Power Common | - | Module Power / Common Return Terminal | COMMON

## C3S6
SLOT CONFIGURATION & TERMINAL SCHEDULE --- C3S6
ANALOG INPUT CARD (1756-IF16 16-CH CURRENT/VOLTAGE) ¦ LOCATION: FIELD RIO CABINET (SPRAY DRYER / PACKING TOWER)
CHASSIS: C3 ¦ SLOT: 6 ¦ MODULE: 1756-IF16 ¦ DESTINATION AREA: JB-602, JB-606
← Back to Chassis Summary (C3SlotConfig) |  |  |  | ← Back to Master Slot Directory (00_Slot_Index)
Terminal_No | Terminal_Description | Terminal_Number (Px-TBAIx-m) | PLC_Tag_Side | Terminal_Tag_Side | Destination_Area | PLC_Tag | Instrument_Tag | Instrument_Description | Channel_Status
2 | IN-0 | P3-TBAI1-1(B) | C3S6-1/P3-TBAI1-1(B) | P3-TBAI1-1(B)/C3S6-1 | JB-602 | TT-60215B_AI_1 | TT-60215B | Temperature Transmitter | ACTIVE
1 | i RTN-0 | P3-TBAI1-1(A) | C3S6-2/P3-TBAI1-1(A) | P3-TBAI1-1(A)/C3S6-2 | JB-602 | TT-60215B_AI_1 | TT-60215B | Temperature Transmitter | ACTIVE
4 | IN-1 | P3-TBAI1-2(B) | C3S6-3/P3-TBAI1-2(B) | P3-TBAI1-2(B)/C3S6-3 | JB-602 | TT-60216_AI_1 | TT-60216 | Temperature Transmitter | ACTIVE
3 | i RTN-1 | P3-TBAI1-2(A) | C3S6-4/P3-TBAI1-2(A) | P3-TBAI1-2(A)/C3S6-4 | JB-602 | TT-60216_AI_1 | TT-60216 | Temperature Transmitter | ACTIVE
6 | IN-2 | P3-TBAI1-3(B) | C3S6-5/P3-TBAI1-3(B) | P3-TBAI1-3(B)/C3S6-5 | JB-602 | TT-60240_AI_1 | TT-60240 | Temperature Transmitter | ACTIVE
5 | i RTN-2 | P3-TBAI1-3(A) | C3S6-6/P3-TBAI1-3(A) | P3-TBAI1-3(A)/C3S6-6 | JB-602 | TT-60240_AI_1 | TT-60240 | Temperature Transmitter | ACTIVE
8 | IN-3 | P3-TBAI1-4(B) | C3S6-7/P3-TBAI1-4(B) | P3-TBAI1-4(B)/C3S6-7 | JB-602 | TT-60241A_AI_1 | TT-60241A | Temperature Transmitter | ACTIVE
7 | i RTN-3 | P3-TBAI1-4(A) | C3S6-8/P3-TBAI1-4(A) | P3-TBAI1-4(A)/C3S6-8 | JB-602 | TT-60241A_AI_1 | TT-60241A | Temperature Transmitter | ACTIVE
12 | IN-4 | 0VDC | 0VDC | 0VDC | JB-602 | Internal Power Common | TT-60241B | Temperature Transmitter | COMMON
11 | i RTN-4 | 0VDC | 0VDC | 0VDC | JB-602 | Internal Power Common | TT-60241B | Temperature Transmitter | COMMON
14 | IN-5 | P3-TBAI1-5(B) | C3S6-11/P3-TBAI1-5(B) | P3-TBAI1-5(B)/C3S6-11 | JB-602 | TT-60241B_AI_1 | VT-60210A | Vibration Transmitter | ACTIVE
13 | i RTN-5 | P3-TBAI1-5(A) | C3S6-12/P3-TBAI1-5(A) | P3-TBAI1-5(A)/C3S6-12 | JB-602 | TT-60241B_AI_1 | VT-60210A | Vibration Transmitter | ACTIVE
16 | IN-6 | P3-TBAI1-6(B) | C3S6-13/P3-TBAI1-6(B) | P3-TBAI1-6(B)/C3S6-13 | JB-602 | VT-60210A_AI_1 | VT-60210B | Vibration Transmitter | ACTIVE
15 | i RTN-6 | P3-TBAI1-6(A) | C3S6-14/P3-TBAI1-6(A) | P3-TBAI1-6(A)/C3S6-14 | JB-602 | VT-60210A_AI_1 | VT-60210B | Vibration Transmitter | ACTIVE
18 | IN-7 | P3-TBAI1-7(B) | C3S6-15/P3-TBAI1-7(B) | P3-TBAI1-7(B)/C3S6-15 | JB-602 | VT-60210B_AI_1 | VT-60241A | Vibration Transmitter | ACTIVE
17 | i RTN-7 | P3-TBAI1-7(A) | C3S6-16/P3-TBAI1-7(A) | P3-TBAI1-7(A)/C3S6-16 | JB-602 | VT-60210B_AI_1 | VT-60241A | Vibration Transmitter | ACTIVE
20 | IN-8 | P3-TBAI1-8(B) | C3S6-17/P3-TBAI1-8(B) | P3-TBAI1-8(B)/C3S6-17 | JB-602 | VT-60241A_AI_1 | VT-60241B | Vibration Transmitter | ACTIVE
19 | i RTN-8 | P3-TBAI1-8(A) | C3S6-18/P3-TBAI1-8(A) | P3-TBAI1-8(A)/C3S6-18 | JB-602 | VT-60241A_AI_1 | VT-60241B | Vibration Transmitter | ACTIVE
22 | IN-9 | P3-TBAI1-9(B) | C3S6-19/P3-TBAI1-9(B) | P3-TBAI1-9(B)/C3S6-19 | JB-602 | VT-60241B_AI_1 | FT-60210 | Flow Transmitter | ACTIVE
21 | i RTN-9 | P3-TBAI1-9(A) | C3S6-20/P3-TBAI1-9(A) | P3-TBAI1-9(A)/C3S6-20 | JB-602 | VT-60241B_AI_1 | FT-60210 | Flow Transmitter | ACTIVE
24 | IN-10 | P3-TBAI1-10(B) | C3S6-21/P3-TBAI1-10(B) | P3-TBAI1-10(B)/C3S6-21 | JB-602 | FT-60210_AI_1 | FT-60211 | Flow Transmitter | ACTIVE
23 | i RTN-10 | P3-TBAI1-10(A) | C3S6-22/P3-TBAI1-10(A) | P3-TBAI1-10(A)/C3S6-22 | JB-602 | FT-60210_AI_1 | FT-60211 | Flow Transmitter | ACTIVE
26 | IN-11 | P3-TBAI1-11(B) | C3S6-23/P3-TBAI1-11(B) | P3-TBAI1-11(B)/C3S6-23 | JB-602 | FT-60211_AI_1 | FT-60210 | Flow Transmitter | ACTIVE
25 | i RTN-11 | P3-TBAI1-11(A) | C3S6-24/P3-TBAI1-11(A) | P3-TBAI1-11(A)/C3S6-24 | JB-602 | FT-60211_AI_1 | FT-60210 | Flow Transmitter | ACTIVE
30 | IN-12 | P3-TBAI1-12(B) | C3S6-25/P3-TBAI1-12(B) | P3-TBAI1-12(B)/C3S6-25 | JB-602 | FT-60210_AI_2 | FT-60211 | Flow Transmitter | ACTIVE
29 | i RTN-12 | P3-TBAI1-12(A) | C3S6-26/P3-TBAI1-12(A) | P3-TBAI1-12(A)/C3S6-26 | JB-602 | FT-60210_AI_2 | FT-60211 | Flow Transmitter | ACTIVE
32 | IN-13 | 0VDC | 0VDC | 0VDC | JB-602 | Internal Power Common | - | Spare Reserve Channel | COMMON
31 | i RTN-13 | 0VDC | 0VDC | 0VDC | JB-602 | Internal Power Common | - | Spare Reserve Channel | COMMON
34 | IN-14 | P3-TBAI1-13(B) | C3S6-29/P3-TBAI1-13(B) | P3-TBAI1-13(B)/C3S6-29 | JB-602 | FT-60211_AI_2 | DPT-60201 | Differential Pressure Transmitte | ACTIVE
33 | i RTN-14 | P3-TBAI1-13(A) | C3S6-30/P3-TBAI1-13(A) | P3-TBAI1-13(A)/C3S6-30 | JB-602 | FT-60211_AI_2 | DPT-60201 | Differential Pressure Transmitte | ACTIVE
36 | IN-15 | P3-TBAI1-14(B) | C3S6-31/P3-TBAI1-14(B) | P3-TBAI1-14(B)/C3S6-31 | JB-602 | Spare_AI_0 | FT-60203 | Flow Transmitter | SPARE
35 | i RTN-15 | P3-TBAI1-14(A) | C3S6-32/P3-TBAI1-14(A) | P3-TBAI1-14(A)/C3S6-32 | JB-602 | Spare_AI_0 | FT-60203 | Flow Transmitter | SPARE
33 | i RTN-14 | P3-TBAI1-15(B) | C3S6-33/P3-TBAI1-15(B) | P3-TBAI1-15(B)/C3S6-33 | JB-606 | DPT-60201_AI_1 | DPT-60201 | Differential Pressure Transmitte | ACTIVE
34 | IN-14 | P3-TBAI1-15(A) | C3S6-34/P3-TBAI1-15(A) | P3-TBAI1-15(A)/C3S6-34 | JB-606 | DPT-60201_AI_1 | DPT-60201 | Differential Pressure Transmitte | ACTIVE
35 | i RTN-15 | P3-TBAI1-16(B) | C3S6-35/P3-TBAI1-16(B) | P3-TBAI1-16(B)/C3S6-35 | JB-606 | FT-60203_AI_1 | FT-60203 | Flow Transmitter | ACTIVE
36 | IN-15 | P3-TBAI1-16(A) | C3S6-36/P3-TBAI1-16(A) | P3-TBAI1-16(A)/C3S6-36 | JB-606 | FT-60203_AI_1 | FT-60203 | Flow Transmitter | ACTIVE

## C3S7
SLOT CONFIGURATION & TERMINAL SCHEDULE --- C3S7
ANALOG INPUT CARD (1756-IF16 16-CH CURRENT/VOLTAGE) ¦ LOCATION: FIELD RIO CABINET (SPRAY DRYER / PACKING TOWER)
CHASSIS: C3 ¦ SLOT: 7 ¦ MODULE: 1756-IF16 ¦ DESTINATION AREA: JB-607
← Back to Chassis Summary (C3SlotConfig) |  |  |  | ← Back to Master Slot Directory (00_Slot_Index)
Terminal_No | Terminal_Description | Terminal_Number (Px-TBAIx-m) | PLC_Tag_Side | Terminal_Tag_Side | Destination_Area | PLC_Tag | Instrument_Tag | Instrument_Description | Channel_Status
2 | IN-0 | P3-TBAI2-1(B) | C3S7-1/P3-TBAI2-1(B) | P3-TBAI2-1(B)/C3S7-1 | JB-607 | FT-60207_AI_1 | FT-60207 | Flow Transmitter | ACTIVE
1 | i RTN-0 | P3-TBAI2-1(A) | C3S7-2/P3-TBAI2-1(A) | P3-TBAI2-1(A)/C3S7-2 | JB-607 | FT-60207_AI_1 | FT-60207 | Flow Transmitter | ACTIVE
4 | IN-1 | P3-TBAI2-2(B) | C3S7-3/P3-TBAI2-2(B) | P3-TBAI2-2(B)/C3S7-3 | JB-607 | FT-60221_AI_1 | FT-60221 | Flow Transmitter | ACTIVE
3 | i RTN-1 | P3-TBAI2-2(A) | C3S7-4/P3-TBAI2-2(A) | P3-TBAI2-2(A)/C3S7-4 | JB-607 | FT-60221_AI_1 | FT-60221 | Flow Transmitter | ACTIVE
6 | IN-2 | P3-TBAI2-3(B) | C3S7-5/P3-TBAI2-3(B) | P3-TBAI2-3(B)/C3S7-5 | JB-607 | FT-60261FA_AI_1 | FT-60261FA | Flow Transmitter | ACTIVE
5 | i RTN-2 | P3-TBAI2-3(A) | C3S7-6/P3-TBAI2-3(A) | P3-TBAI2-3(A)/C3S7-6 | JB-607 | FT-60261FA_AI_1 | FT-60261FA | Flow Transmitter | ACTIVE
8 | IN-3 | P3-TBAI2-4(B) | C3S7-7/P3-TBAI2-4(B) | P3-TBAI2-4(B)/C3S7-7 | JB-607 | FT-60261FB_AI_1 | FT-60261FB | Flow Transmitter | ACTIVE
7 | i RTN-3 | P3-TBAI2-4(A) | C3S7-8/P3-TBAI2-4(A) | P3-TBAI2-4(A)/C3S7-8 | JB-607 | FT-60261FB_AI_1 | FT-60261FB | Flow Transmitter | ACTIVE
12 | IN-4 | 0VDC | 0VDC | 0VDC | JB-607 | Internal Power Common | FT-60261FC | Flow Transmitter | COMMON
11 | i RTN-4 | 0VDC | 0VDC | 0VDC | JB-607 | Internal Power Common | FT-60261FC | Flow Transmitter | COMMON
14 | IN-5 | P3-TBAI2-5(B) | C3S7-11/P3-TBAI2-5(B) | P3-TBAI2-5(B)/C3S7-11 | JB-607 | FT-60261FC_AI_1 | FT-60261FD | Flow Transmitter | ACTIVE
13 | i RTN-5 | P3-TBAI2-5(A) | C3S7-12/P3-TBAI2-5(A) | P3-TBAI2-5(A)/C3S7-12 | JB-607 | FT-60261FC_AI_1 | FT-60261FD | Flow Transmitter | ACTIVE
16 | IN-6 | P3-TBAI2-6(B) | C3S7-13/P3-TBAI2-6(B) | P3-TBAI2-6(B)/C3S7-13 | JB-607 | FT-60261FD_AI_1 | FT-60262FE | Flow Transmitter | ACTIVE
15 | i RTN-6 | P3-TBAI2-6(A) | C3S7-14/P3-TBAI2-6(A) | P3-TBAI2-6(A)/C3S7-14 | JB-607 | FT-60261FD_AI_1 | FT-60262FE | Flow Transmitter | ACTIVE
18 | IN-7 | P3-TBAI2-7(B) | C3S7-15/P3-TBAI2-7(B) | P3-TBAI2-7(B)/C3S7-15 | JB-607 | FT-60262FE_AI_1 | FT-60262FF | Flow Transmitter | ACTIVE
17 | i RTN-7 | P3-TBAI2-7(A) | C3S7-16/P3-TBAI2-7(A) | P3-TBAI2-7(A)/C3S7-16 | JB-607 | FT-60262FE_AI_1 | FT-60262FF | Flow Transmitter | ACTIVE
20 | IN-8 | P3-TBAI2-8(B) | C3S7-17/P3-TBAI2-8(B) | P3-TBAI2-8(B)/C3S7-17 | JB-607 | FT-60262FF_AI_1 | FT-60262FG | Flow Transmitter | ACTIVE
19 | i RTN-8 | P3-TBAI2-8(A) | C3S7-18/P3-TBAI2-8(A) | P3-TBAI2-8(A)/C3S7-18 | JB-607 | FT-60262FF_AI_1 | FT-60262FG | Flow Transmitter | ACTIVE
22 | IN-9 | P3-TBAI2-9(B) | C3S7-19/P3-TBAI2-9(B) | P3-TBAI2-9(B)/C3S7-19 | JB-607 | FT-60262FG_AI_1 | FT-60262FH | Flow Transmitter | ACTIVE
21 | i RTN-9 | P3-TBAI2-9(A) | C3S7-20/P3-TBAI2-9(A) | P3-TBAI2-9(A)/C3S7-20 | JB-607 | FT-60262FG_AI_1 | FT-60262FH | Flow Transmitter | ACTIVE
24 | IN-10 | P3-TBAI2-10(B) | C3S7-21/P3-TBAI2-10(B) | P3-TBAI2-10(B)/C3S7-21 | JB-607 | FT-60262FH_AI_1 | FT-60263FJ | Flow Transmitter | ACTIVE
23 | i RTN-10 | P3-TBAI2-10(A) | C3S7-22/P3-TBAI2-10(A) | P3-TBAI2-10(A)/C3S7-22 | JB-607 | FT-60262FH_AI_1 | FT-60263FJ | Flow Transmitter | ACTIVE
26 | IN-11 | P3-TBAI2-11(B) | C3S7-23/P3-TBAI2-11(B) | P3-TBAI2-11(B)/C3S7-23 | JB-607 | FT-60263FJ_AI_1 | FT-60263FK | Flow Transmitter | ACTIVE
25 | i RTN-11 | P3-TBAI2-11(A) | C3S7-24/P3-TBAI2-11(A) | P3-TBAI2-11(A)/C3S7-24 | JB-607 | FT-60263FJ_AI_1 | FT-60263FK | Flow Transmitter | ACTIVE
30 | IN-12 | P3-TBAI2-12(B) | C3S7-25/P3-TBAI2-12(B) | P3-TBAI2-12(B)/C3S7-25 | JB-607 | FT-60263FK_AI_1 | FT-60263FL | Flow Transmitter | ACTIVE
29 | i RTN-12 | P3-TBAI2-12(A) | C3S7-26/P3-TBAI2-12(A) | P3-TBAI2-12(A)/C3S7-26 | JB-607 | FT-60263FK_AI_1 | FT-60263FL | Flow Transmitter | ACTIVE
32 | IN-13 | 0VDC | 0VDC | 0VDC | JB-607 | Internal Power Common | FT-60263FM | Flow Transmitter | COMMON
31 | i RTN-13 | 0VDC | 0VDC | 0VDC | JB-607 | Internal Power Common | FT-60263FM | Flow Transmitter | COMMON
34 | IN-14 | P3-TBAI2-13(B) | C3S7-29/P3-TBAI2-13(B) | P3-TBAI2-13(B)/C3S7-29 | JB-607 | FT-60263FL_AI_1 | FT-60264FN | Flow Transmitter | ACTIVE
33 | i RTN-14 | P3-TBAI2-13(A) | C3S7-30/P3-TBAI2-13(A) | P3-TBAI2-13(A)/C3S7-30 | JB-607 | FT-60263FL_AI_1 | FT-60264FN | Flow Transmitter | ACTIVE
36 | IN-15 | P3-TBAI2-14(B) | C3S7-31/P3-TBAI2-14(B) | P3-TBAI2-14(B)/C3S7-31 | JB-607 | FT-60263FM_AI_1 | FT-60264FP | Flow Transmitter | ACTIVE
35 | i RTN-15 | P3-TBAI2-14(A) | C3S7-32/P3-TBAI2-14(A) | P3-TBAI2-14(A)/C3S7-32 | JB-607 | FT-60263FM_AI_1 | FT-60264FP | Flow Transmitter | ACTIVE
33 | i RTN-14 | P3-TBAI2-15(B) | C3S7-33/P3-TBAI2-15(B) | P3-TBAI2-15(B)/C3S7-33 | JB-607 | FT-60264FN_AI_1 | FT-60264FN | Flow Transmitter | ACTIVE
34 | IN-14 | P3-TBAI2-15(A) | C3S7-34/P3-TBAI2-15(A) | P3-TBAI2-15(A)/C3S7-34 | JB-607 | FT-60264FN_AI_1 | FT-60264FN | Flow Transmitter | ACTIVE
35 | i RTN-15 | P3-TBAI2-16(B) | C3S7-35/P3-TBAI2-16(B) | P3-TBAI2-16(B)/C3S7-35 | JB-607 | FT-60264FP_AI_1 | FT-60264FP | Flow Transmitter | ACTIVE
36 | IN-15 | P3-TBAI2-16(A) | C3S7-36/P3-TBAI2-16(A) | P3-TBAI2-16(A)/C3S7-36 | JB-607 | FT-60264FP_AI_1 | FT-60264FP | Flow Transmitter | ACTIVE

## C3S8
SLOT CONFIGURATION & TERMINAL SCHEDULE --- C3S8
ANALOG INPUT CARD (1756-IF16 16-CH CURRENT/VOLTAGE) ¦ LOCATION: FIELD RIO CABINET (SPRAY DRYER / PACKING TOWER)
CHASSIS: C3 ¦ SLOT: 8 ¦ MODULE: 1756-IF16 ¦ DESTINATION AREA: JB-607, JB-608
← Back to Chassis Summary (C3SlotConfig) |  |  |  | ← Back to Master Slot Directory (00_Slot_Index)
Terminal_No | Terminal_Description | Terminal_Number (Px-TBAIx-m) | PLC_Tag_Side | Terminal_Tag_Side | Destination_Area | PLC_Tag | Instrument_Tag | Instrument_Description | Channel_Status
2 | IN-0 | P3-TBAI3-1(B) | C3S8-1/P3-TBAI3-1(B) | P3-TBAI3-1(B)/C3S8-1 | JB-607 | FT-60264FQ_AI_1 | FT-60264FQ | Flow Transmitter | ACTIVE
1 | i RTN-0 | P3-TBAI3-1(A) | C3S8-2/P3-TBAI3-1(A) | P3-TBAI3-1(A)/C3S8-2 | JB-607 | FT-60264FQ_AI_1 | FT-60264FQ | Flow Transmitter | ACTIVE
4 | IN-1 | P3-TBAI3-2(B) | C3S8-3/P3-TBAI3-2(B) | P3-TBAI3-2(B)/C3S8-3 | JB-607 | FT-60264FR_AI_1 | FT-60264FR | Flow Transmitter | ACTIVE
3 | i RTN-1 | P3-TBAI3-2(A) | C3S8-4/P3-TBAI3-2(A) | P3-TBAI3-2(A)/C3S8-4 | JB-607 | FT-60264FR_AI_1 | FT-60264FR | Flow Transmitter | ACTIVE
6 | IN-2 | P3-TBAI3-3(B) | C3S8-5/P3-TBAI3-3(B) | P3-TBAI3-3(B)/C3S8-5 | JB-607 | PT-60201_AI_1 | PT-60201 | Pressure Transmitter | ACTIVE
5 | i RTN-2 | P3-TBAI3-3(A) | C3S8-6/P3-TBAI3-3(A) | P3-TBAI3-3(A)/C3S8-6 | JB-607 | PT-60201_AI_1 | PT-60201 | Pressure Transmitter | ACTIVE
8 | IN-3 | P3-TBAI3-4(B) | C3S8-7/P3-TBAI3-4(B) | P3-TBAI3-4(B)/C3S8-7 | JB-607 | PT-60207_AI_1 | PT-60207 | Pressure Transmitter | ACTIVE
7 | i RTN-3 | P3-TBAI3-4(A) | C3S8-8/P3-TBAI3-4(A) | P3-TBAI3-4(A)/C3S8-8 | JB-607 | PT-60207_AI_1 | PT-60207 | Pressure Transmitter | ACTIVE
12 | IN-4 | 0VDC | 0VDC | 0VDC | JB-607 | Internal Power Common | PT-60221 | Pressure Transmitter | COMMON
11 | i RTN-4 | 0VDC | 0VDC | 0VDC | JB-607 | Internal Power Common | PT-60221 | Pressure Transmitter | COMMON
14 | IN-5 | P3-TBAI3-5(B) | C3S8-11/P3-TBAI3-5(B) | P3-TBAI3-5(B)/C3S8-11 | JB-607 | PT-60221_AI_1 | PT-60221 | Pressure Transmitter | ACTIVE
13 | i RTN-5 | P3-TBAI3-5(A) | C3S8-12/P3-TBAI3-5(A) | P3-TBAI3-5(A)/C3S8-12 | JB-607 | PT-60221_AI_1 | PT-60221 | Pressure Transmitter | ACTIVE
16 | IN-6 | P3-TBAI3-6(B) | C3S8-13/P3-TBAI3-6(B) | P3-TBAI3-6(B)/C3S8-13 | JB-607 | PT-60221_AI_1 | TI-FH-60210 | Temperature Indicator / Sensor | ACTIVE
15 | i RTN-6 | P3-TBAI3-6(A) | C3S8-14/P3-TBAI3-6(A) | P3-TBAI3-6(A)/C3S8-14 | JB-607 | PT-60221_AI_1 | TI-FH-60210 | Temperature Indicator / Sensor | ACTIVE
18 | IN-7 | P3-TBAI3-7(B) | C3S8-15/P3-TBAI3-7(B) | P3-TBAI3-7(B)/C3S8-15 | JB-607 | TI-FH-60210_AI_1 | TT-60201 | Temperature Transmitter | ACTIVE
17 | i RTN-7 | P3-TBAI3-7(A) | C3S8-16/P3-TBAI3-7(A) | P3-TBAI3-7(A)/C3S8-16 | JB-607 | TI-FH-60210_AI_1 | TT-60201 | Temperature Transmitter | ACTIVE
20 | IN-8 | P3-TBAI3-8(B) | C3S8-17/P3-TBAI3-8(B) | P3-TBAI3-8(B)/C3S8-17 | JB-607 | TT-60201_AI_1 | TT-60202 | Temperature Transmitter | ACTIVE
19 | i RTN-8 | P3-TBAI3-8(A) | C3S8-18/P3-TBAI3-8(A) | P3-TBAI3-8(A)/C3S8-18 | JB-607 | TT-60201_AI_1 | TT-60202 | Temperature Transmitter | ACTIVE
22 | IN-9 | P3-TBAI3-9(B) | C3S8-19/P3-TBAI3-9(B) | P3-TBAI3-9(B)/C3S8-19 | JB-607 | TT-60202_AI_1 | TT-60207 | Temperature Transmitter | ACTIVE
21 | i RTN-9 | P3-TBAI3-9(A) | C3S8-20/P3-TBAI3-9(A) | P3-TBAI3-9(A)/C3S8-20 | JB-607 | TT-60202_AI_1 | TT-60207 | Temperature Transmitter | ACTIVE
24 | IN-10 | P3-TBAI3-10(B) | C3S8-21/P3-TBAI3-10(B) | P3-TBAI3-10(B)/C3S8-21 | JB-607 | TT-60207_AI_1 | UY-FH-60210A | I/P Converter Control Valve | ACTIVE
23 | i RTN-10 | P3-TBAI3-10(A) | C3S8-22/P3-TBAI3-10(A) | P3-TBAI3-10(A)/C3S8-22 | JB-607 | TT-60207_AI_1 | UY-FH-60210A | I/P Converter Control Valve | ACTIVE
26 | IN-11 | P3-TBAI3-11(B) | C3S8-23/P3-TBAI3-11(B) | P3-TBAI3-11(B)/C3S8-23 | JB-607 | UY-FH-60210A_AI_1 | UY-FH-60210A | Spare Reserve Channel | ACTIVE
25 | i RTN-11 | P3-TBAI3-11(A) | C3S8-24/P3-TBAI3-11(A) | P3-TBAI3-11(A)/C3S8-24 | JB-607 | UY-FH-60210A_AI_1 | UY-FH-60210A | Spare Reserve Channel | ACTIVE
30 | IN-12 | P3-TBAI3-12(B) | C3S8-25/P3-TBAI3-12(B) | P3-TBAI3-12(B)/C3S8-25 | JB-607 | Spare_AI_0 | Spare | Spare Reserve Channel | SPARE
29 | i RTN-12 | P3-TBAI3-12(A) | C3S8-26/P3-TBAI3-12(A) | P3-TBAI3-12(A)/C3S8-26 | JB-607 | Spare_AI_0 | Spare | Spare Reserve Channel | SPARE
32 | IN-13 | 0VDC | 0VDC | 0VDC | JB-607 | Internal Power Common | - | Spare Reserve Channel | COMMON
31 | i RTN-13 | 0VDC | 0VDC | 0VDC | JB-607 | Internal Power Common | - | Spare Reserve Channel | COMMON
34 | IN-14 | P3-TBAI3-13(B) | C3S8-29/P3-TBAI3-13(B) | P3-TBAI3-13(B)/C3S8-29 | JB-607 | Spare_AI_0 | Spare | Spare Reserve Channel | SPARE
33 | i RTN-14 | P3-TBAI3-13(A) | C3S8-30/P3-TBAI3-13(A) | P3-TBAI3-13(A)/C3S8-30 | JB-607 | Spare_AI_0 | Spare | Spare Reserve Channel | SPARE
36 | IN-15 | P3-TBAI3-14(B) | C3S8-31/P3-TBAI3-14(B) | P3-TBAI3-14(B)/C3S8-31 | JB-607 | Spare_AI_0 | TT-60245 | Temperature Transmitter | SPARE
35 | i RTN-15 | P3-TBAI3-14(A) | C3S8-32/P3-TBAI3-14(A) | P3-TBAI3-14(A)/C3S8-32 | JB-607 | Spare_AI_0 | TT-60245 | Temperature Transmitter | SPARE
33 | i RTN-14 | P3-TBAI3-15(B) | C3S8-33/P3-TBAI3-15(B) | P3-TBAI3-15(B)/C3S8-33 | JB-607 | Spare_AI_0 | Spare | Spare Reserve Channel | SPARE
34 | IN-14 | P3-TBAI3-15(A) | C3S8-34/P3-TBAI3-15(A) | P3-TBAI3-15(A)/C3S8-34 | JB-607 | Spare_AI_0 | Spare | Spare Reserve Channel | SPARE
35 | i RTN-15 | P3-TBAI3-16(B) | C3S8-35/P3-TBAI3-16(B) | P3-TBAI3-16(B)/C3S8-35 | JB-608 | TT-60245_AI_1 | TT-60245 | Temperature Transmitter | ACTIVE
36 | IN-15 | P3-TBAI3-16(A) | C3S8-36/P3-TBAI3-16(A) | P3-TBAI3-16(A)/C3S8-36 | JB-608 | TT-60245_AI_1 | TT-60245 | Temperature Transmitter | ACTIVE

## C3S9
SLOT CONFIGURATION & TERMINAL SCHEDULE --- C3S9
ANALOG INPUT CARD (1756-IF16 16-CH CURRENT/VOLTAGE) ¦ LOCATION: FIELD RIO CABINET (SPRAY DRYER / PACKING TOWER)
CHASSIS: C3 ¦ SLOT: 9 ¦ MODULE: 1756-IF16 ¦ DESTINATION AREA: JB-612, JB-618
← Back to Chassis Summary (C3SlotConfig) |  |  |  | ← Back to Master Slot Directory (00_Slot_Index)
Terminal_No | Terminal_Description | Terminal_Number (Px-TBAIx-m) | PLC_Tag_Side | Terminal_Tag_Side | Destination_Area | PLC_Tag | Instrument_Tag | Instrument_Description | Channel_Status
2 | IN-0 | P3-TBAI4-1(B) | C3S9-1/P3-TBAI4-1(B) | P3-TBAI4-1(B)/C3S9-1 | JB-618 | PT-61303_AI_1 | PT-61303 | Pressure Transmitter | ACTIVE
1 | i RTN-0 | P3-TBAI4-1(A) | C3S9-2/P3-TBAI4-1(A) | P3-TBAI4-1(A)/C3S9-2 | JB-618 | PT-61303_AI_1 | PT-61303 | Pressure Transmitter | ACTIVE
4 | IN-1 | P3-TBAI4-2(B) | C3S9-3/P3-TBAI4-2(B) | P3-TBAI4-2(B)/C3S9-3 | JB-618 | PT-61306_AI_1 | PT-61306 | Pressure Transmitter | ACTIVE
3 | i RTN-1 | P3-TBAI4-2(A) | C3S9-4/P3-TBAI4-2(A) | P3-TBAI4-2(A)/C3S9-4 | JB-618 | PT-61306_AI_1 | PT-61306 | Pressure Transmitter | ACTIVE
6 | IN-2 | P3-TBAI4-3(B) | C3S9-5/P3-TBAI4-3(B) | P3-TBAI4-3(B)/C3S9-5 | JB-618 | TT-61303_AI_1 | TT-61303 | Temperature Transmitter | ACTIVE
5 | i RTN-2 | P3-TBAI4-3(A) | C3S9-6/P3-TBAI4-3(A) | P3-TBAI4-3(A)/C3S9-6 | JB-618 | TT-61303_AI_1 | TT-61303 | Temperature Transmitter | ACTIVE
8 | IN-3 | P3-TBAI4-4(B) | C3S9-7/P3-TBAI4-4(B) | P3-TBAI4-4(B)/C3S9-7 | JB-618 | TT-61304_AI_1 | TT-61304 | Temperature Transmitter | ACTIVE
7 | i RTN-3 | P3-TBAI4-4(A) | C3S9-8/P3-TBAI4-4(A) | P3-TBAI4-4(A)/C3S9-8 | JB-618 | TT-61304_AI_1 | TT-61304 | Temperature Transmitter | ACTIVE
12 | IN-4 | 0VDC | 0VDC | 0VDC | JB-612 | Internal Power Common | - | Spare Reserve Channel | COMMON
11 | i RTN-4 | 0VDC | 0VDC | 0VDC | JB-612 | Internal Power Common | - | Spare Reserve Channel | COMMON
14 | IN-5 | P3-TBAI4-5(B) | C3S9-11/P3-TBAI4-5(B) | P3-TBAI4-5(B)/C3S9-11 | JB-612 | Spare_AI_0 | Spare | Spare Reserve Channel | SPARE
13 | i RTN-5 | P3-TBAI4-5(A) | C3S9-12/P3-TBAI4-5(A) | P3-TBAI4-5(A)/C3S9-12 | JB-612 | Spare_AI_0 | Spare | Spare Reserve Channel | SPARE
16 | IN-6 | P3-TBAI4-6(B) | C3S9-13/P3-TBAI4-6(B) | P3-TBAI4-6(B)/C3S9-13 | JB-612 | Spare_AI_0 | Spare | Spare Reserve Channel | SPARE
15 | i RTN-6 | P3-TBAI4-6(A) | C3S9-14/P3-TBAI4-6(A) | P3-TBAI4-6(A)/C3S9-14 | JB-612 | Spare_AI_0 | Spare | Spare Reserve Channel | SPARE
18 | IN-7 | P3-TBAI4-7(B) | C3S9-15/P3-TBAI4-7(B) | P3-TBAI4-7(B)/C3S9-15 | JB-612 | Spare_AI_0 | Spare | Spare Reserve Channel | SPARE
17 | i RTN-7 | P3-TBAI4-7(A) | C3S9-16/P3-TBAI4-7(A) | P3-TBAI4-7(A)/C3S9-16 | JB-612 | Spare_AI_0 | Spare | Spare Reserve Channel | SPARE
20 | IN-8 | P3-TBAI4-8(B) | C3S9-17/P3-TBAI4-8(B) | P3-TBAI4-8(B)/C3S9-17 | JB-612 | Spare_AI_0 | PT-61302 | Pressure Transmitter | SPARE
19 | i RTN-8 | P3-TBAI4-8(A) | C3S9-18/P3-TBAI4-8(A) | P3-TBAI4-8(A)/C3S9-18 | JB-612 | Spare_AI_0 | PT-61302 | Pressure Transmitter | SPARE
22 | IN-9 | P3-TBAI4-9(B) | C3S9-19/P3-TBAI4-9(B) | P3-TBAI4-9(B)/C3S9-19 | JB-612 | PT-61302_AI_1 | PT-61309 | Pressure Transmitter | ACTIVE
21 | i RTN-9 | P3-TBAI4-9(A) | C3S9-20/P3-TBAI4-9(A) | P3-TBAI4-9(A)/C3S9-20 | JB-612 | PT-61302_AI_1 | PT-61309 | Pressure Transmitter | ACTIVE
24 | IN-10 | P3-TBAI4-10(B) | C3S9-21/P3-TBAI4-10(B) | P3-TBAI4-10(B)/C3S9-21 | JB-612 | PT-61309_AI_1 | PT-61309 | Spare Reserve Channel | ACTIVE
23 | i RTN-10 | P3-TBAI4-10(A) | C3S9-22/P3-TBAI4-10(A) | P3-TBAI4-10(A)/C3S9-22 | JB-612 | PT-61309_AI_1 | PT-61309 | Spare Reserve Channel | ACTIVE
26 | IN-11 | P3-TBAI4-11(B) | C3S9-23/P3-TBAI4-11(B) | P3-TBAI4-11(B)/C3S9-23 | JB-612 | Spare_AI_0 | Spare | Spare Reserve Channel | SPARE
25 | i RTN-11 | P3-TBAI4-11(A) | C3S9-24/P3-TBAI4-11(A) | P3-TBAI4-11(A)/C3S9-24 | JB-612 | Spare_AI_0 | Spare | Spare Reserve Channel | SPARE
30 | IN-12 | P3-TBAI4-12(B) | C3S9-25/P3-TBAI4-12(B) | P3-TBAI4-12(B)/C3S9-25 | JB-612 | Spare_AI_0 | PT-61302 | Pressure Transmitter | SPARE
29 | i RTN-12 | P3-TBAI4-12(A) | C3S9-26/P3-TBAI4-12(A) | P3-TBAI4-12(A)/C3S9-26 | JB-612 | Spare_AI_0 | PT-61302 | Pressure Transmitter | SPARE
32 | IN-13 | 0VDC | 0VDC | 0VDC | JB-612 | Internal Power Common | PT-61309 | Pressure Transmitter | COMMON
31 | i RTN-13 | 0VDC | 0VDC | 0VDC | JB-612 | Internal Power Common | PT-61309 | Pressure Transmitter | COMMON
34 | IN-14 | P3-TBAI4-13(B) | C3S9-29/P3-TBAI4-13(B) | P3-TBAI4-13(B)/C3S9-29 | JB-612 | PT-61302_AI_1 | PT-61302 | Spare Reserve Channel | ACTIVE
33 | i RTN-14 | P3-TBAI4-13(A) | C3S9-30/P3-TBAI4-13(A) | P3-TBAI4-13(A)/C3S9-30 | JB-612 | PT-61302_AI_1 | PT-61302 | Spare Reserve Channel | ACTIVE
36 | IN-15 | P3-TBAI4-14(B) | C3S9-31/P3-TBAI4-14(B) | P3-TBAI4-14(B)/C3S9-31 | JB-612 | PT-61309_AI_1 | PT-61309 | Spare Reserve Channel | ACTIVE
35 | i RTN-15 | P3-TBAI4-14(A) | C3S9-32/P3-TBAI4-14(A) | P3-TBAI4-14(A)/C3S9-32 | JB-612 | PT-61309_AI_1 | PT-61309 | Spare Reserve Channel | ACTIVE
33 | i RTN-14 | P3-TBAI4-15(B) | C3S9-33/P3-TBAI4-15(B) | P3-TBAI4-15(B)/C3S9-33 | JB-612 | Spare_AI_0 | Spare | Spare Reserve Channel | SPARE
34 | IN-14 | P3-TBAI4-15(A) | C3S9-34/P3-TBAI4-15(A) | P3-TBAI4-15(A)/C3S9-34 | JB-612 | Spare_AI_0 | Spare | Spare Reserve Channel | SPARE
35 | i RTN-15 | P3-TBAI4-16(B) | C3S9-35/P3-TBAI4-16(B) | P3-TBAI4-16(B)/C3S9-35 | JB-612 | Spare_AI_0 | Spare | Spare Reserve Channel | SPARE
36 | IN-15 | P3-TBAI4-16(A) | C3S9-36/P3-TBAI4-16(A) | P3-TBAI4-16(A)/C3S9-36 | JB-612 | Spare_AI_0 | Spare | Spare Reserve Channel | SPARE

## C3S10
SLOT CONFIGURATION & TERMINAL SCHEDULE --- C3S10
RESERVE / EMPTY SLOT (1756-N2) ¦ LOCATION: FIELD RIO CABINET (SPRAY DRYER / PACKING TOWER)
CHASSIS: C3 ¦ SLOT: 10 ¦ MODULE: 1756-N2 ¦ DESTINATION AREA: Field RIO
← Back to Chassis Summary (C3SlotConfig) |  |  |  | ← Back to Master Slot Directory (00_Slot_Index)
Terminal_No | Terminal_Description | Terminal_Number | PLC_Tag_Side | Terminal_Tag_Side | Destination_Area | PLC_Tag | Instrument_Tag | Instrument_Description | Channel_Status
I/O List |  | - | - | - | - | - | - | Unpopulated Slot Position | EMPTY

## C3S11
SLOT CONFIGURATION & TERMINAL SCHEDULE --- C3S11
RESERVE / EMPTY SLOT (1756-N2) ¦ LOCATION: FIELD RIO CABINET (SPRAY DRYER / PACKING TOWER)
CHASSIS: C3 ¦ SLOT: 11 ¦ MODULE: 1756-N2 ¦ DESTINATION AREA: Field RIO
← Back to Chassis Summary (C3SlotConfig) |  |  |  | ← Back to Master Slot Directory (00_Slot_Index)
Terminal_No | Terminal_Description | Terminal_Number | PLC_Tag_Side | Terminal_Tag_Side | Destination_Area | PLC_Tag | Instrument_Tag | Instrument_Description | Channel_Status
I/O List |  | - | - | - | - | - | - | Unpopulated Slot Position | EMPTY

## C3S12
SLOT CONFIGURATION & TERMINAL SCHEDULE --- C3S12
ANALOG OUTPUT CARD (1756-OF8 8-CH CURRENT/VOLTAGE) ¦ LOCATION: FIELD RIO CABINET (SPRAY DRYER / PACKING TOWER)
CHASSIS: C3 ¦ SLOT: 12 ¦ MODULE: 1756-OF8 ¦ DESTINATION AREA: JB-402, JB-602, JB-607
← Back to Chassis Summary (C3SlotConfig) |  |  |  | ← Back to Master Slot Directory (00_Slot_Index)
Terminal_No | Terminal_Description | Terminal_Number (Px-TBAOx-m) | PLC_Tag_Side | Terminal_Tag_Side | Destination_Area | PLC_Tag | Instrument_Tag | Instrument_Description | Channel_Status
I/O List |  | +24VDC | +24VDC | +24VDC | JB-402 | Internal Power Common | - | Loop Power Terminal (+24VDC) | COMMON
2 | VOUT-4 | +24VDC | +24VDC | +24VDC | JB-402 | Internal Power Common | - | Loop Power Terminal (+24VDC) | COMMON
3 | IOUT-0 | P3-TBAO1-1 | C3S12-3/P3-TBAO1-1 | P3-TBAO1-1/C3S12-3 | JB-402 | TCV-40222_AO_1 | TCV-40222 | Temperature Control Valve | ACTIVE
4 | IOUT-4 | P3-TBAO1-5 | C3S12-4/P3-TBAO1-5 | P3-TBAO1-5/C3S12-4 | JB-607 | UY-FH-60210B_AO_1 | UY-FH-60210B | I/P Converter Control Valve | ACTIVE
5 | RTN | 0VDC | 0VDC | 0VDC | JB-402 | Internal Power Common | - | Module Power / Common Return Terminal | COMMON
6 | RTN | 0VDC | 0VDC | 0VDC | JB-402 | Internal Power Common | - | Module Power / Common Return Terminal | COMMON
7 | VOUT-1 | +24VDC | +24VDC | +24VDC | JB-402 | Internal Power Common | - | Loop Power Terminal (+24VDC) | COMMON
8 | VOUT-5 | +24VDC | +24VDC | +24VDC | JB-402 | Internal Power Common | - | Loop Power Terminal (+24VDC) | COMMON
9 | IOUT-1 | P3-TBAO1-2 | C3S12-9/P3-TBAO1-2 | P3-TBAO1-2/C3S12-9 | JB-602 | TV-60202_AO_1 | TV-60202 | Temperature Control Valve | ACTIVE
10 | IOUT-5 | P3-TBAO1-6 | C3S12-10/P3-TBAO1-6 | P3-TBAO1-6/C3S12-10 | JB-607 | Spare_AO_0 | Spare | Spare Reserve Channel | SPARE
11 | VOUT-2 | +24VDC | +24VDC | +24VDC | JB-402 | Internal Power Common | - | Loop Power Terminal (+24VDC) | COMMON
12 | VOUT-6 | +24VDC | +24VDC | +24VDC | JB-402 | Internal Power Common | - | Loop Power Terminal (+24VDC) | COMMON
13 | IOUT-2 | P3-TBAO1-3 | C3S12-13/P3-TBAO1-3 | P3-TBAO1-3/C3S12-13 | JB-602 | TV-60214_AO_1 | TV-60214 | Temperature Control Valve | ACTIVE
14 | IOUT-6 | P3-TBAO1-7 | C3S12-14/P3-TBAO1-7 | P3-TBAO1-7/C3S12-14 | JB-607 | Spare_AO_0 | Spare | Spare Reserve Channel | SPARE
15 | RTN | 0VDC | 0VDC | 0VDC | JB-402 | Internal Power Common | - | Module Power / Common Return Terminal | COMMON
16 | RTN | 0VDC | 0VDC | 0VDC | JB-402 | Internal Power Common | - | Module Power / Common Return Terminal | COMMON
17 | VOUT-3 | +24VDC | +24VDC | +24VDC | JB-402 | Internal Power Common | - | Loop Power Terminal (+24VDC) | COMMON
18 | VOUT-7 | +24VDC | +24VDC | +24VDC | JB-402 | Internal Power Common | - | Loop Power Terminal (+24VDC) | COMMON
19 | IOUT-3 | P3-TBAO1-4 | C3S12-19/P3-TBAO1-4 | P3-TBAO1-4/C3S12-19 | JB-607 | PV-60201_AO_1 | PV-60201 | Pressure Control Valve | ACTIVE
20 | IOUT-7 | P3-TBAO1-8 | C3S12-20/P3-TBAO1-8 | P3-TBAO1-8/C3S12-20 | JB-607 | Spare_AO_0 | Spare | Spare Reserve Channel | SPARE