## 00_Slot_Index
KALASIN ENGINEERING xCIP-1545 AUTOMATION SYSTEM (Ref: x2608003)
CHASSIS C1 - C4 (13-SLOT STANDARD) & C5: MASTER SLOT CONFIGURATION DIRECTORY
1. CHASSIS HARDWARE OVERVIEW DIRECTORY (CxSlotConfig)
Chassis_Code | Chassis_Overview_Sheet | Chassis_Rack_Description | Physical_Location | Hardware_Chassis_Model | Mounted_Slots | Total_I/O_Channels | Active_Channels | Spare_Channels
C1 | C1SlotConfig | Main Controller Rack (1756-L950TPSXT CPU) | Control Cabinet CA1 (Main Control Room MCP) | 1756-A13 (13-Slot ControlLogix Chassis) | 13 Slots (S0..S12) | 241 | 174 | 99
C2 | C2SlotConfig | Main Expansion Rack (High-Density Field I/O) | Control Cabinet CA1 (Main Control Room MCP) | 1756-A13 (13-Slot ControlLogix Chassis) | 13 Slots (S0..S12) | 324 | 230 | 126
C3 | C3SlotConfig | Remote I/O Rack 1 (Spray Dryer / Packing Tower) | Field RIO Cabinet (Spray Dryer / Packing Tower) | 1756-A13 (13-Slot ControlLogix Chassis) | 13 Slots (S0..S12) | 236 | 169 | 131
C4 | C4SlotConfig | Remote I/O Rack 2 (Upper Spray Dryer 6th/8th Floor) | Field RIO Cabinet (Spray Dryer 6th/8th Floor) | 1756-A13 (13-Slot ControlLogix Chassis) | 13 Slots (S0..S12) | 164 | 103 | 93
C5 | C5SlotConfig | Remote I/O Station 5 (Slurry Building RIO-200) | Slurry Building 2nd Floor (RIO-200) | 1756-A7 (7-Slot ControlLogix Chassis) | 5 Slots (S0..S4) | 116 | 70 | 62
2. MASTER SLOT SCHEDULE & TERMINAL WIRING DIRECTORY (Click Slot Tag to open Sheet)
Slot_Tag | Chassis | Slot_No | Hardware_Card | Signal_Family | Terminals | Destination_Area(s) | Active_Points | Spare_Points
C1S0 | C1 | 0 | 1756-L950TPSXT | CPU (Controller) | 5 | CA1 (Main Control Room) | 5 | -
C1S1 | C1 | 1 | 1756-EN4TR | COMM (EtherNet/IP) | 4 | CA1 / Field RIO (DLR Ring) | 4 | -
C1S2 | C1 | 2 | 1756-EN4TR | COMM (EtherNet/IP) | 4 | CA1 / Field RIO (DLR Ring) | 4 | -
C1S3 | C1 | 3 | 1756-EN4TR | COMM (EtherNet/IP) | 4 | CA1 / Field RIO (DLR Ring) | 4 | -
C1S4 | C1 | 4 | 1756-IB32 | DI (24VDC Digital Input) | 32 | CA1, JB-401 | 16 | 16
C1S5 | C1 | 5 | 1756-IB32 | DI (24VDC Digital Input) | 32 | JB-401 | 32 | -
C1S6 | C1 | 6 | 1756-IB32 | DI (24VDC Digital Input) | 32 | JB-401, JB-601 | 12 | 20
C1S7 | C1 | 7 | 1756-IB32 | DI (24VDC Digital Input) | 32 | JB-601 | 23 | 9
C1S8 | C1 | 8 | 1756-OB32 | DO (24VDC Digital Output) | 32 | CA1, JB-401 | 16 | 16
C1S9 | C1 | 9 | 1756-OB32 | DO (24VDC Digital Output) | 32 | JB-401, JB-601 | 20 | 12
C1S10 | C1 | 10 | 1756-IF16 | AI (4-20mA / Voltage / RTD) | 16 | JB-401 | 22 | 10
C1S11 | C1 | 11 | 1756-IF16 | AI (4-20mA / Voltage / RTD) | 16 | JB-601 | 16 | 16
C1S12 | C1 | 12 | 1756-N2 | EMPTY (Reserve Position) | - | Unpopulated / Reserve | - | -
C2S0 | C2 | 0 | 1756-EN4TR | COMM (EtherNet/IP) | 4 | CA1 / Field RIO (DLR Ring) | 4 | -
C2S1 | C2 | 1 | 1756-IB32 | DI (24VDC Digital Input) | 32 | JB-402 | 24 | 8
C2S2 | C2 | 2 | 1756-IB32 | DI (24VDC Digital Input) | 32 | JB-602 | 23 | 9
C2S3 | C2 | 3 | 1756-IB32 | DI (24VDC Digital Input) | 32 | JB-602, JB-607 | 29 | 3
C2S4 | C2 | 4 | 1756-IB32 | DI (24VDC Digital Input) | 32 | JB-607 | 32 | -
C2S5 | C2 | 5 | 1756-IB32 | DI (24VDC Digital Input) | 32 | JB-607 | 20 | 12
C2S6 | C2 | 6 | 1756-OB32 | DO (24VDC Digital Output) | 32 | JB-402, JB-602 | 12 | 20
C2S7 | C2 | 7 | 1756-OB32 | DO (24VDC Digital Output) | 32 | JB-607 | 31 | 1
C2S8 | C2 | 8 | 1756-OB32 | DO (24VDC Digital Output) | 32 | JB-607 | 9 | 23
C2S9 | C2 | 9 | 1756-IF16 | AI (4-20mA / Voltage / RTD) | 16 | JB-402 | 14 | 18
C2S10 | C2 | 10 | 1756-IF16 | AI (4-20mA / Voltage / RTD) | 16 | JB-602 | 32 | -
C2S11 | C2 | 11 | 1756-IF16 | AI (4-20mA / Voltage / RTD) | 16 | CA1 | - | 16
C2S12 | C2 | 12 | 1756-IF16 | AI (4-20mA / Voltage / RTD) | 16 | CA1 | - | 16
C3S0 | C3 | 0 | 1756-EN4TR | COMM (EtherNet/IP) | 4 | CA1 / Field RIO (DLR Ring) | 4 | -
C3S1 | C3 | 1 | 1756-IB32 | DI (24VDC Digital Input) | 32 | JB-606 | 4 | 28
C3S2 | C3 | 2 | 1756-IB32 | DI (24VDC Digital Input) | 32 | JB-612 | 17 | 15
C3S3 | C3 | 3 | 1756-IB32 | DI (24VDC Digital Input) | 32 | JB-618 | 12 | 20
C3S4 | C3 | 4 | 1756-OB32 | DO (24VDC Digital Output) | 32 | JB-606, JB-612 | 16 | 16
C3S5 | C3 | 5 | 1756-OB32 | DO (24VDC Digital Output) | 32 | JB-618 | 9 | 23
C3S6 | C3 | 6 | 1756-IF16 | AI (4-20mA / Voltage / RTD) | 16 | JB-602, JB-606 | 30 | 2
C3S7 | C3 | 7 | 1756-IF16 | AI (4-20mA / Voltage / RTD) | 16 | JB-607 | 32 | -
C3S8 | C3 | 8 | 1756-IF16 | AI (4-20mA / Voltage / RTD) | 16 | JB-607, JB-608 | 24 | 8
C3S9 | C3 | 9 | 1756-IF16 | AI (4-20mA / Voltage / RTD) | 16 | JB-612, JB-618 | 16 | 16
C3S10 | C3 | 10 | 1756-N2 | EMPTY (Reserve Position) | - | Unpopulated / Reserve | - | -
C3S11 | C3 | 11 | 1756-N2 | EMPTY (Reserve Position) | - | Unpopulated / Reserve | - | -
C3S12 | C3 | 12 | 1756-OF8 | AO (4-20mA Analog Output) | 8 | JB-402, JB-602, JB-607 | 5 | 3
C4S0 | C4 | 0 | 1756-EN4TR | COMM (EtherNet/IP) | 4 | CA1 / Field RIO (DLR Ring) | 4 | -
C4S1 | C4 | 1 | 1756-IB32 | DI (24VDC Digital Input) | 32 | IS-JB-603, IS-JB-608 | 22 | 10
C4S2 | C4 | 2 | 1756-IB32 | DI (24VDC Digital Input) | 32 | IS-JB-612 | 15 | 17
C4S3 | C4 | 3 | 1756-IB32 | DI (24VDC Digital Input) | 32 | IS-JB-618 | 13 | 19
C4S4 | C4 | 4 | 1756-OB32 | DO (24VDC Digital Output) | 32 | IS-JB-608, JB-618 | 1 | 31
C4S5 | C4 | 5 | 1756-IF16 | AI (4-20mA / Voltage / RTD) | 16 | IS-JB-603, IS-JB-608 | 26 | 6
C4S6 | C4 | 6 | 1756-IF16 | AI (4-20mA / Voltage / RTD) | 16 | IS-JB-612, IS-JB-618 | 22 | 10
C4S7 | C4 | 7 | 1756-N2 | EMPTY (Reserve Position) | - | Unpopulated / Reserve | - | -
C4S8 | C4 | 8 | 1756-N2 | EMPTY (Reserve Position) | - | Unpopulated / Reserve | - | -
C4S9 | C4 | 9 | 1756-N2 | EMPTY (Reserve Position) | - | Unpopulated / Reserve | - | -
C4S10 | C4 | 10 | 1756-N2 | EMPTY (Reserve Position) | - | Unpopulated / Reserve | - | -
C4S11 | C4 | 11 | 1756-N2 | EMPTY (Reserve Position) | - | Unpopulated / Reserve | - | -
C4S12 | C4 | 12 | 1756-N2 | EMPTY (Reserve Position) | - | Unpopulated / Reserve | - | -
C5S0 | C5 | 0 | 1756-EN4TR | COMM (EtherNet/IP) | 4 | CA1 / Field RIO (DLR Ring) | 4 | -
C5S1 | C5 | 1 | 1756-IB32 | DI (24VDC Digital Input) | 32 | RIO-200 | 32 | -
C5S2 | C5 | 2 | 1756-IB32 | DI (24VDC Digital Input) | 32 | RIO-200 | 8 | 24
C5S3 | C5 | 3 | 1756-OB32 | DO (24VDC Digital Output) | 32 | RIO-200 | 8 | 24
C5S4 | C5 | 4 | 1756-IF16 | AI (4-20mA / Voltage / RTD) | 16 | RIO-200 | 18 | 14

## C5SlotConfig
CHASSIS C5 HARDWARE & SLOT CONFIGURATION SCHEDULE
REMOTE I/O STATION 5 (SLURRY BUILDING RIO-200) ¦ LOCATION: SLURRY BUILDING 2ND FLOOR (RIO-200)
CHASSIS MODEL: 1756-A7 (7-Slot ControlLogix Chassis) ¦ POWER SUPPLY: 1756-PA75 (85-265V AC Power Supply) ¦ NETWORK: ETHERNET/IP 1GBPS DLR RING
← Back to Master Slot Directory (00_Slot_Index)
Slot_No | Slot_Tag | Module_Catalog | Module_Description | Signal_Family | Terminal_Block_Type | Destination_Area(s) | Total_Channels | Active_Channels | Spare_Channels | Slot_Status
0 | C5S0 | 1756-EN4TR | EtherNet/IP Communication Adapter (1Gbps, 2-Port DLR) | COMM (EtherNet/IP) | 2x RJ45 (Gigabit) + 1x USB-B | CA1 / Field RIO (DLR Ring) | 4 | 4 | - | ACTIVE
1 | C5S1 | 1756-IB32 | 32-Point 24VDC Sink/Source Digital Input Module | DI (24VDC Digital Input) | 1756-TBCH (36-Pin RTB) | RIO-200 | 32 | 32 | - | ACTIVE
2 | C5S2 | 1756-IB32 | 32-Point 24VDC Sink/Source Digital Input Module | DI (24VDC Digital Input) | 1756-TBCH (36-Pin RTB) | RIO-200 | 32 | 8 | 24 | ACTIVE
3 | C5S3 | 1756-OB32 | 32-Point 24VDC Sourcing Digital Output Module | DO (24VDC Digital Output) | 1756-TBCH (36-Pin RTB) | RIO-200 | 32 | 8 | 24 | ACTIVE
4 | C5S4 | 1756-IF16 | 16-Point Isolated/Non-Isolated Analog Input Module | AI (4-20mA / Voltage / RTD) | 1756-TBCH (36-Pin RTB) | RIO-200 | 16 | 18 | 14 | ACTIVE
TOTAL | 5 Slots | - | Chassis C5 Total Configured Capacity | - | - | - | 116 | 70 | 62 | 60% Active

## C5S0
SLOT CONFIGURATION & TERMINAL SCHEDULE --- C5S0
ETHERNET COMMUNICATION ADAPTER (1756-EN4TR DLR 2-PORT GIGABIT) ¦ LOCATION: SLURRY BUILDING 2ND FLOOR (RIO-200)
CHASSIS: C5 ¦ SLOT: 0 ¦ MODULE: 1756-EN4TR ¦ DESTINATION AREA: CA1 / Field RIO (EtherNet/IP DLR Trunk)
← Back to Chassis Summary (C5SlotConfig) |  |  |  | ← Back to Master Slot Directory (00_Slot_Index)
Terminal_No | Terminal_Description | Terminal_Number | PLC_Tag_Side | Terminal_Tag_Side | Destination_Area | PLC_Tag | Instrument_Tag | Instrument_Description | Channel_Status
I/O List |  | ETH-DLR-P1 | C5S0-/- | -/C5S0- | CA1 / Field RIO (EtherNet/IP DLR Trunk) | C5S0_ETH_Port1 | ETH-01 | 10/100/1000 Mbps RJ45 Device Level Ring Port 1 | ACTIVE
RJ45-2 | EtherNet/IP Port 2 (DLR Ring Node 2 / Redundant Loop) | ETH-DLR-P2 | C5S0-P2/ETH | ETH/C5S0-P2 | CA1 / Field RIO (EtherNet/IP DLR Trunk) | C5S0_ETH_Port2 | ETH-02 | 10/100/1000 Mbps RJ45 Device Level Ring Port 2 | ACTIVE
USB-1 | USB 2.0 Type-B Device Port (Local Configuration & Diagnostics) | USB-CONSOLE | C5S0-USB/CONSOLE | CONSOLE/C5S0-USB | CA1 / Field RIO (EtherNet/IP DLR Trunk) | C5S0_USB_Config | USB-CFG | Local IP Configuration and Firmware Flashing Port | ACTIVE
DISP-1 | 4-Character Diagnostic Display & Status LEDs (OK, NET A/B, LINK 1/2) | DIAG-DISP | C5S0-DISP/DIAG | DIAG/C5S0-DISP | CA1 / Field RIO (EtherNet/IP DLR Trunk) | C5S0_Status_Display | DIAG-LED | Hardware Status & Network Link Diagnostic Indicators | ACTIVE

## C5S1
SLOT CONFIGURATION & TERMINAL SCHEDULE --- C5S1
DIGITAL INPUT CARD (1756-IB32 32-CH 24VDC SINK/SOURCE) ¦ LOCATION: SLURRY BUILDING 2ND FLOOR (RIO-200)
CHASSIS: C5 ¦ SLOT: 1 ¦ MODULE: 1756-IB32 ¦ DESTINATION AREA: RIO-200
← Back to Chassis Summary (C5SlotConfig) |  |  |  | ← Back to Master Slot Directory (00_Slot_Index)
Terminal_No | Terminal_Description | Terminal_Number (Px-TBDIx-m) | PLC_Tag_Side | Terminal_Tag_Side | Destination_Area | PLC_Tag | Instrument_Tag | Instrument_Description | Channel_Status
1 | IN-0 | P5-TBDI1-1 | C5S1-1/P5-TBDI1-1 | P5-TBDI1-1/C5S1-1 | RIO-200 | FS-20201_DI_1 | FS-20201 | Process Instrument | ACTIVE
2 | IN-1 | P5-TBDI1-2 | C5S1-2/P5-TBDI1-2 | P5-TBDI1-2/C5S1-2 | RIO-200 | FT-913201_DI_1 | FT-913201 | Flow Transmitter | ACTIVE
3 | IN-2 | P5-TBDI1-3 | C5S1-3/P5-TBDI1-3 | P5-TBDI1-3/C5S1-3 | RIO-200 | FT-936201_DI_1 | FT-936201 | Flow Transmitter | ACTIVE
4 | IN-3 | P5-TBDI1-4 | C5S1-4/P5-TBDI1-4 | P5-TBDI1-4/C5S1-4 | RIO-200 | FT-936202_DI_1 | FT-936202 | Flow Transmitter | ACTIVE
5 | IN-4 | P5-TBDI1-5 | C5S1-5/P5-TBDI1-5 | P5-TBDI1-5/C5S1-5 | RIO-200 | LSL-814201_DI_1 | LSL-814201 | Process Instrument | ACTIVE
6 | IN-5 | P5-TBDI1-6 | C5S1-6/P5-TBDI1-6 | P5-TBDI1-6/C5S1-6 | RIO-200 | PK-913201_DI_1 | PK-913201 | Process Instrument | ACTIVE
7 | IN-6 | P5-TBDI1-7 | C5S1-7/P5-TBDI1-7 | P5-TBDI1-7/C5S1-7 | RIO-200 | PK-913202_DI_1 | PK-913202 | Process Instrument | ACTIVE
8 | IN-7 | P5-TBDI1-8 | C5S1-8/P5-TBDI1-8 | P5-TBDI1-8/C5S1-8 | RIO-200 | HV-20204_DI_1 | HV-20204 | Manual Valve With Position Switch | ACTIVE
9 | IN-8 | P5-TBDI1-9 | C5S1-9/P5-TBDI1-9 | P5-TBDI1-9/C5S1-9 | RIO-200 | HV-20205_DI_1 | HV-20205 | Manual Valve With Position Switch | ACTIVE
10 | IN-9 | P5-TBDI1-10 | C5S1-10/P5-TBDI1-10 | P5-TBDI1-10/C5S1-10 | RIO-200 | HV-20206_DI_1 | HV-20206 | Manual Valve With Position Switch | ACTIVE
11 | IN-10 | P5-TBDI1-11 | C5S1-11/P5-TBDI1-11 | P5-TBDI1-11/C5S1-11 | RIO-200 | HV-20207_DI_1 | HV-20207 | Manual Valve With Position Switch | ACTIVE
12 | IN-11 | P5-TBDI1-12 | C5S1-12/P5-TBDI1-12 | P5-TBDI1-12/C5S1-12 | RIO-200 | HV-20208_DI_1 | HV-20208 | Manual Valve With Position Switch | ACTIVE
13 | IN-12 | P5-TBDI1-13 | C5S1-13/P5-TBDI1-13 | P5-TBDI1-13/C5S1-13 | RIO-200 | HV-20209_DI_1 | HV-20209 | Manual Valve With Position Switch | ACTIVE
14 | IN-13 | P5-TBDI1-14 | C5S1-14/P5-TBDI1-14 | P5-TBDI1-14/C5S1-14 | RIO-200 | HV-20210_DI_1 | HV-20210 | Manual Valve With Position Switch | ACTIVE
15 | IN-14 | P5-TBDI1-15 | C5S1-15/P5-TBDI1-15 | P5-TBDI1-15/C5S1-15 | RIO-200 | XA-80305A_DI_1 | XA-80305A | Process Instrument | ACTIVE
16 | IN-15 | P5-TBDI1-16 | C5S1-16/P5-TBDI1-16 | P5-TBDI1-16/C5S1-16 | RIO-200 | XA-80305B_DI_1 | XA-80305B | Process Instrument | ACTIVE
19 | IN-16 | 0VDC | 0VDC | 0VDC | RIO-200 | Internal Power Common | XA-80305C | Process Instrument | COMMON
20 | IN-17 | 0VDC | 0VDC | 0VDC | RIO-200 | Internal Power Common | XA-80305D | Process Instrument | COMMON
21 | IN-18 | P5-TBDI1-17 | C5S1-19/P5-TBDI1-17 | P5-TBDI1-17/C5S1-19 | RIO-200 | XA-80305C_DI_1 | XA-80305E | Process Instrument | ACTIVE
22 | IN-19 | P5-TBDI1-18 | C5S1-20/P5-TBDI1-18 | P5-TBDI1-18/C5S1-20 | RIO-200 | XA-80305D_DI_1 | XA-80305F | Process Instrument | ACTIVE
23 | IN-20 | P5-TBDI1-19 | C5S1-21/P5-TBDI1-19 | P5-TBDI1-19/C5S1-21 | RIO-200 | XA-80305E_DI_1 | XA-80306A | Process Instrument | ACTIVE
24 | IN-21 | P5-TBDI1-20 | C5S1-22/P5-TBDI1-20 | P5-TBDI1-20/C5S1-22 | RIO-200 | XA-80305F_DI_1 | XA-80306B | Process Instrument | ACTIVE
25 | IN-22 | P5-TBDI1-21 | C5S1-23/P5-TBDI1-21 | P5-TBDI1-21/C5S1-23 | RIO-200 | XA-80306A_DI_1 | XA-80306C | Process Instrument | ACTIVE
26 | IN-23 | P5-TBDI1-22 | C5S1-24/P5-TBDI1-22 | P5-TBDI1-22/C5S1-24 | RIO-200 | XA-80306B_DI_1 | XA-80306D | Process Instrument | ACTIVE
27 | IN-24 | P5-TBDI1-23 | C5S1-25/P5-TBDI1-23 | P5-TBDI1-23/C5S1-25 | RIO-200 | XA-80306C_DI_1 | XA-80306E | Process Instrument | ACTIVE
28 | IN-25 | P5-TBDI1-24 | C5S1-26/P5-TBDI1-24 | P5-TBDI1-24/C5S1-26 | RIO-200 | XA-80306D_DI_1 | XA-80306F | Process Instrument | ACTIVE
29 | IN-26 | P5-TBDI1-25 | C5S1-27/P5-TBDI1-25 | P5-TBDI1-25/C5S1-27 | RIO-200 | XA-80306E_DI_1 | XV-20201 | Control Valve Position Feedback | ACTIVE
30 | IN-27 | P5-TBDI1-26 | C5S1-28/P5-TBDI1-26 | P5-TBDI1-26/C5S1-28 | RIO-200 | XA-80306F_DI_1 | XV-20201 | Control Valve Position Feedback | ACTIVE
31 | IN-28 | P5-TBDI1-27 | C5S1-29/P5-TBDI1-27 | P5-TBDI1-27/C5S1-29 | RIO-200 | XV-20201_DI_1 | XV-20202 | Control Valve Position Feedback | ACTIVE
32 | IN-29 | P5-TBDI1-28 | C5S1-30/P5-TBDI1-28 | P5-TBDI1-28/C5S1-30 | RIO-200 | XV-20201_DI_2 | XV-20202 | Control Valve Position Feedback | ACTIVE
33 | IN-30 | P5-TBDI1-29 | C5S1-31/P5-TBDI1-29 | P5-TBDI1-29/C5S1-31 | RIO-200 | XV-20202_DI_1 | XV-20203 | Control Valve Position Feedback | ACTIVE
34 | IN-31 | P5-TBDI1-30 | C5S1-32/P5-TBDI1-30 | P5-TBDI1-30/C5S1-32 | RIO-200 | XV-20202_DI_2 | XV-20203 | Control Valve Position Feedback | ACTIVE
33 | IN-30 | P5-TBDI1-31 | C5S1-33/P5-TBDI1-31 | P5-TBDI1-31/C5S1-33 | RIO-200 | XV-20203_DI_1 | XV-20203 | Control Valve Position Feedback | ACTIVE
34 | IN-31 | P5-TBDI1-32 | C5S1-34/P5-TBDI1-32 | P5-TBDI1-32/C5S1-34 | RIO-200 | XV-20203_DI_2 | XV-20203 | Control Valve Position Feedback | ACTIVE
35 | GND1 | 0VDC | 0VDC | 0VDC | RIO-200 | Internal Power Common | - | Module Power / Common Return Terminal | COMMON
36 | GND1 | 0VDC | 0VDC | 0VDC | RIO-200 | Internal Power Common | - | Module Power / Common Return Terminal | COMMON

## C5S2
SLOT CONFIGURATION & TERMINAL SCHEDULE --- C5S2
DIGITAL INPUT CARD (1756-IB32 32-CH 24VDC SINK/SOURCE) ¦ LOCATION: SLURRY BUILDING 2ND FLOOR (RIO-200)
CHASSIS: C5 ¦ SLOT: 2 ¦ MODULE: 1756-IB32 ¦ DESTINATION AREA: RIO-200
← Back to Chassis Summary (C5SlotConfig) |  |  |  | ← Back to Master Slot Directory (00_Slot_Index)
Terminal_No | Terminal_Description | Terminal_Number (Px-TBDIx-m) | PLC_Tag_Side | Terminal_Tag_Side | Destination_Area | PLC_Tag | Instrument_Tag | Instrument_Description | Channel_Status
1 | IN-0 | P5-TBDI2-1 | C5S2-1/P5-TBDI2-1 | P5-TBDI2-1/C5S2-1 | RIO-200 | XV-20211_DI_1 | XV-20211 | Control Valve Position Feedback | ACTIVE
2 | IN-1 | P5-TBDI2-2 | C5S2-2/P5-TBDI2-2 | P5-TBDI2-2/C5S2-2 | RIO-200 | XV-20211_DI_2 | XV-20211 | Control Valve Position Feedback | ACTIVE
3 | IN-2 | P5-TBDI2-3 | C5S2-3/P5-TBDI2-3 | P5-TBDI2-3/C5S2-3 | RIO-200 | XV-20212_DI_1 | XV-20212 | Control Valve Position Feedback | ACTIVE
4 | IN-3 | P5-TBDI2-4 | C5S2-4/P5-TBDI2-4 | P5-TBDI2-4/C5S2-4 | RIO-200 | XV-20212_DI_2 | XV-20212 | Control Valve Position Feedback | ACTIVE
5 | IN-4 | P5-TBDI2-5 | C5S2-5/P5-TBDI2-5 | P5-TBDI2-5/C5S2-5 | RIO-200 | XV-20213_DI_1 | XV-20213 | Control Valve Position Feedback | ACTIVE
6 | IN-5 | P5-TBDI2-6 | C5S2-6/P5-TBDI2-6 | P5-TBDI2-6/C5S2-6 | RIO-200 | XV-20213_DI_2 | XV-20213 | Control Valve Position Feedback | ACTIVE
7 | IN-6 | P5-TBDI2-7 | C5S2-7/P5-TBDI2-7 | P5-TBDI2-7/C5S2-7 | RIO-200 | XV-913201_DI_1 | XV-913201 | Control Valve Position Feedback | ACTIVE
8 | IN-7 | P5-TBDI2-8 | C5S2-8/P5-TBDI2-8 | P5-TBDI2-8/C5S2-8 | RIO-200 | XV-913201_DI_1 | XV-913201 | Control Valve Position Feedback | ACTIVE
9 | IN-8 | P5-TBDI2-9 | C5S2-9/P5-TBDI2-9 | P5-TBDI2-9/C5S2-9 | RIO-200 | Spare_DI_0 | Spare | Spare Reserve Channel | SPARE
10 | IN-9 | P5-TBDI2-10 | C5S2-10/P5-TBDI2-10 | P5-TBDI2-10/C5S2-10 | RIO-200 | Spare_DI_0 | Spare | Spare Reserve Channel | SPARE
11 | IN-10 | P5-TBDI2-11 | C5S2-11/P5-TBDI2-11 | P5-TBDI2-11/C5S2-11 | RIO-200 | Spare_DI_0 | Spare | Spare Reserve Channel | SPARE
12 | IN-11 | P5-TBDI2-12 | C5S2-12/P5-TBDI2-12 | P5-TBDI2-12/C5S2-12 | RIO-200 | Spare_DI_0 | Spare | Spare Reserve Channel | SPARE
13 | IN-12 | P5-TBDI2-13 | C5S2-13/P5-TBDI2-13 | P5-TBDI2-13/C5S2-13 | RIO-200 | Spare_DI_0 | Spare | Spare Reserve Channel | SPARE
14 | IN-13 | P5-TBDI2-14 | C5S2-14/P5-TBDI2-14 | P5-TBDI2-14/C5S2-14 | RIO-200 | Spare_DI_0 | Spare | Spare Reserve Channel | SPARE
15 | IN-14 | P5-TBDI2-15 | C5S2-15/P5-TBDI2-15 | P5-TBDI2-15/C5S2-15 | RIO-200 | Spare_DI_0 | Spare | Spare Reserve Channel | SPARE
16 | IN-15 | P5-TBDI2-16 | C5S2-16/P5-TBDI2-16 | P5-TBDI2-16/C5S2-16 | RIO-200 | Spare_DI_0 | Spare | Spare Reserve Channel | SPARE
19 | IN-16 | 0VDC | 0VDC | 0VDC | RIO-200 | Internal Power Common | - | Spare Reserve Channel | COMMON
20 | IN-17 | 0VDC | 0VDC | 0VDC | RIO-200 | Internal Power Common | - | Spare Reserve Channel | COMMON
21 | IN-18 | P5-TBDI2-17 | C5S2-19/P5-TBDI2-17 | P5-TBDI2-17/C5S2-19 | RIO-200 | Spare_DI_0 | Spare | Spare Reserve Channel | SPARE
22 | IN-19 | P5-TBDI2-18 | C5S2-20/P5-TBDI2-18 | P5-TBDI2-18/C5S2-20 | RIO-200 | Spare_DI_0 | Spare | Spare Reserve Channel | SPARE
23 | IN-20 | P5-TBDI2-19 | C5S2-21/P5-TBDI2-19 | P5-TBDI2-19/C5S2-21 | RIO-200 | Spare_DI_0 | Spare | Spare Reserve Channel | SPARE
24 | IN-21 | P5-TBDI2-20 | C5S2-22/P5-TBDI2-20 | P5-TBDI2-20/C5S2-22 | RIO-200 | Spare_DI_0 | Spare | Spare Reserve Channel | SPARE
25 | IN-22 | P5-TBDI2-21 | C5S2-23/P5-TBDI2-21 | P5-TBDI2-21/C5S2-23 | RIO-200 | Spare_DI_0 | Spare | Spare Reserve Channel | SPARE
26 | IN-23 | P5-TBDI2-22 | C5S2-24/P5-TBDI2-22 | P5-TBDI2-22/C5S2-24 | RIO-200 | Spare_DI_0 | Spare | Spare Reserve Channel | SPARE
27 | IN-24 | P5-TBDI2-23 | C5S2-25/P5-TBDI2-23 | P5-TBDI2-23/C5S2-25 | RIO-200 | Spare_DI_0 | Spare | Spare Reserve Channel | SPARE
28 | IN-25 | P5-TBDI2-24 | C5S2-26/P5-TBDI2-24 | P5-TBDI2-24/C5S2-26 | RIO-200 | Spare_DI_0 | Spare | Spare Reserve Channel | SPARE
29 | IN-26 | P5-TBDI2-25 | C5S2-27/P5-TBDI2-25 | P5-TBDI2-25/C5S2-27 | RIO-200 | Spare_DI_0 | Spare | Spare Reserve Channel | SPARE
30 | IN-27 | P5-TBDI2-26 | C5S2-28/P5-TBDI2-26 | P5-TBDI2-26/C5S2-28 | RIO-200 | Spare_DI_0 | Spare | Spare Reserve Channel | SPARE
31 | IN-28 | P5-TBDI2-27 | C5S2-29/P5-TBDI2-27 | P5-TBDI2-27/C5S2-29 | RIO-200 | Spare_DI_0 | Spare | Spare Reserve Channel | SPARE
32 | IN-29 | P5-TBDI2-28 | C5S2-30/P5-TBDI2-28 | P5-TBDI2-28/C5S2-30 | RIO-200 | Spare_DI_0 | Spare | Spare Reserve Channel | SPARE
33 | IN-30 | P5-TBDI2-29 | C5S2-31/P5-TBDI2-29 | P5-TBDI2-29/C5S2-31 | RIO-200 | Spare_DI_0 | Spare | Spare Reserve Channel | SPARE
34 | IN-31 | P5-TBDI2-30 | C5S2-32/P5-TBDI2-30 | P5-TBDI2-30/C5S2-32 | RIO-200 | Spare_DI_0 | Spare | Spare Reserve Channel | SPARE
33 | IN-30 | P5-TBDI2-31 | C5S2-33/P5-TBDI2-31 | P5-TBDI2-31/C5S2-33 | RIO-200 | Spare_DI_0 | Spare | Spare Reserve Channel | SPARE
34 | IN-31 | P5-TBDI2-32 | C5S2-34/P5-TBDI2-32 | P5-TBDI2-32/C5S2-34 | RIO-200 | Spare_DI_0 | Spare | Spare Reserve Channel | SPARE
35 | GND1 | 0VDC | 0VDC | 0VDC | RIO-200 | Internal Power Common | - | Module Power / Common Return Terminal | COMMON
36 | GND1 | 0VDC | 0VDC | 0VDC | RIO-200 | Internal Power Common | - | Module Power / Common Return Terminal | COMMON

## C5S3
SLOT CONFIGURATION & TERMINAL SCHEDULE --- C5S3
DIGITAL OUTPUT CARD (1756-OB32 32-CH 24VDC SOURCE) ¦ LOCATION: SLURRY BUILDING 2ND FLOOR (RIO-200)
CHASSIS: C5 ¦ SLOT: 3 ¦ MODULE: 1756-OB32 ¦ DESTINATION AREA: RIO-200
← Back to Chassis Summary (C5SlotConfig) |  |  |  | ← Back to Master Slot Directory (00_Slot_Index)
Terminal_No | Terminal_Description | Terminal_Number (Px-TBRLx-m) | PLC_Tag_Side | Terminal_Tag_Side | Destination_Area | PLC_Tag | Instrument_Tag | Instrument_Description | Channel_Status
1 | OUT-0 | P5-TBRL1-1 | C5S3-1/P5-TBRL1-1 | P5-TBRL1-1/C5S3-1 | RIO-200 | XA-92201_DO_1 | XA-92201 | Process Instrument | ACTIVE
2 | OUT-1 | P5-TBRL1-2 | C5S3-2/P5-TBRL1-2 | P5-TBRL1-2/C5S3-2 | RIO-200 | XV-20201_DO_1 | XV-20201 | Control Valve Position Feedback | ACTIVE
3 | OUT-2 | P5-TBRL1-3 | C5S3-3/P5-TBRL1-3 | P5-TBRL1-3/C5S3-3 | RIO-200 | XV-20202_DO_1 | XV-20202 | Control Valve Position Feedback | ACTIVE
4 | OUT-3 | P5-TBRL1-4 | C5S3-4/P5-TBRL1-4 | P5-TBRL1-4/C5S3-4 | RIO-200 | XV-20203_DO_1 | XV-20203 | Control Valve Position Feedback | ACTIVE
5 | OUT-4 | P5-TBRL1-5 | C5S3-5/P5-TBRL1-5 | P5-TBRL1-5/C5S3-5 | RIO-200 | XV-20211_DO_1 | XV-20211 | Control Valve Position Feedback | ACTIVE
6 | OUT-5 | P5-TBRL1-6 | C5S3-6/P5-TBRL1-6 | P5-TBRL1-6/C5S3-6 | RIO-200 | XV-20212_DO_1 | XV-20212 | Control Valve Position Feedback | ACTIVE
7 | OUT-6 | P5-TBRL1-7 | C5S3-7/P5-TBRL1-7 | P5-TBRL1-7/C5S3-7 | RIO-200 | XV-20213_DO_1 | XV-20213 | Control Valve Position Feedback | ACTIVE
8 | OUT-7 | P5-TBRL1-8 | C5S3-8/P5-TBRL1-8 | P5-TBRL1-8/C5S3-8 | RIO-200 | XV-913201_DO_1 | XV-913201 | Control Valve Position Feedback | ACTIVE
9 | OUT-8 | P5-TBRL1-9 | C5S3-9/P5-TBRL1-9 | P5-TBRL1-9/C5S3-9 | RIO-200 | Spare_DO_0 | Spare | Spare Reserve Channel | SPARE
10 | OUT-9 | P5-TBRL1-10 | C5S3-10/P5-TBRL1-10 | P5-TBRL1-10/C5S3-10 | RIO-200 | Spare_DO_0 | Spare | Spare Reserve Channel | SPARE
11 | OUT-10 | P5-TBRL1-11 | C5S3-11/P5-TBRL1-11 | P5-TBRL1-11/C5S3-11 | RIO-200 | Spare_DO_0 | Spare | Spare Reserve Channel | SPARE
12 | OUT-11 | P5-TBRL1-12 | C5S3-12/P5-TBRL1-12 | P5-TBRL1-12/C5S3-12 | RIO-200 | Spare_DO_0 | Spare | Spare Reserve Channel | SPARE
13 | OUT-12 | P5-TBRL1-13 | C5S3-13/P5-TBRL1-13 | P5-TBRL1-13/C5S3-13 | RIO-200 | Spare_DO_0 | Spare | Spare Reserve Channel | SPARE
14 | OUT-13 | P5-TBRL1-14 | C5S3-14/P5-TBRL1-14 | P5-TBRL1-14/C5S3-14 | RIO-200 | Spare_DO_0 | Spare | Spare Reserve Channel | SPARE
15 | OUT-14 | P5-TBRL1-15 | C5S3-15/P5-TBRL1-15 | P5-TBRL1-15/C5S3-15 | RIO-200 | Spare_DO_0 | Spare | Spare Reserve Channel | SPARE
16 | OUT-15 | P5-TBRL1-16 | C5S3-16/P5-TBRL1-16 | P5-TBRL1-16/C5S3-16 | RIO-200 | Spare_DO_0 | Spare | Spare Reserve Channel | SPARE
19 | OUT-16 | P5-TBRL1-17 | C5S3-17/P5-TBRL1-17 | P5-TBRL1-17/C5S3-17 | RIO-200 | Spare_DO_17 | Spare | Spare Reserve Channel | SPARE
20 | OUT-17 | +24VDC | +24VDC | +24VDC | RIO-200 | Internal Power Common | - | Spare Reserve Channel | COMMON
21 | OUT-18 | P5-TBRL1-17 | C5S3-19/P5-TBRL1-17 | P5-TBRL1-17/C5S3-19 | RIO-200 | Spare_DO_0 | Spare | Spare Reserve Channel | SPARE
22 | OUT-19 | P5-TBRL1-18 | C5S3-20/P5-TBRL1-18 | P5-TBRL1-18/C5S3-20 | RIO-200 | Spare_DO_0 | Spare | Spare Reserve Channel | SPARE
23 | OUT-20 | P5-TBRL1-19 | C5S3-21/P5-TBRL1-19 | P5-TBRL1-19/C5S3-21 | RIO-200 | Spare_DO_0 | Spare | Spare Reserve Channel | SPARE
24 | OUT-21 | P5-TBRL1-20 | C5S3-22/P5-TBRL1-20 | P5-TBRL1-20/C5S3-22 | RIO-200 | Spare_DO_0 | Spare | Spare Reserve Channel | SPARE
25 | OUT-22 | P5-TBRL1-21 | C5S3-23/P5-TBRL1-21 | P5-TBRL1-21/C5S3-23 | RIO-200 | Spare_DO_0 | Spare | Spare Reserve Channel | SPARE
26 | OUT-23 | P5-TBRL1-22 | C5S3-24/P5-TBRL1-22 | P5-TBRL1-22/C5S3-24 | RIO-200 | Spare_DO_0 | Spare | Spare Reserve Channel | SPARE
27 | OUT-24 | P5-TBRL1-23 | C5S3-25/P5-TBRL1-23 | P5-TBRL1-23/C5S3-25 | RIO-200 | Spare_DO_0 | Spare | Spare Reserve Channel | SPARE
28 | OUT-25 | P5-TBRL1-24 | C5S3-26/P5-TBRL1-24 | P5-TBRL1-24/C5S3-26 | RIO-200 | Spare_DO_0 | Spare | Spare Reserve Channel | SPARE
29 | OUT-26 | P5-TBRL1-25 | C5S3-27/P5-TBRL1-25 | P5-TBRL1-25/C5S3-27 | RIO-200 | Spare_DO_0 | Spare | Spare Reserve Channel | SPARE
30 | OUT-27 | P5-TBRL1-26 | C5S3-28/P5-TBRL1-26 | P5-TBRL1-26/C5S3-28 | RIO-200 | Spare_DO_0 | Spare | Spare Reserve Channel | SPARE
31 | OUT-28 | P5-TBRL1-27 | C5S3-29/P5-TBRL1-27 | P5-TBRL1-27/C5S3-29 | RIO-200 | Spare_DO_0 | Spare | Spare Reserve Channel | SPARE
32 | OUT-29 | P5-TBRL1-28 | C5S3-30/P5-TBRL1-28 | P5-TBRL1-28/C5S3-30 | RIO-200 | Spare_DO_0 | Spare | Spare Reserve Channel | SPARE
33 | OUT-30 | P5-TBRL1-29 | C5S3-31/P5-TBRL1-29 | P5-TBRL1-29/C5S3-31 | RIO-200 | Spare_DO_0 | Spare | Spare Reserve Channel | SPARE
34 | OUT-31 | P5-TBRL1-30 | C5S3-32/P5-TBRL1-30 | P5-TBRL1-30/C5S3-32 | RIO-200 | Spare_DO_0 | Spare | Spare Reserve Channel | SPARE
33 | OUT-30 | P5-TBRL1-31 | C5S3-33/P5-TBRL1-31 | P5-TBRL1-31/C5S3-33 | RIO-200 | Spare_DO_0 | Spare | Spare Reserve Channel | SPARE
34 | OUT-31 | P5-TBRL1-32 | C5S3-34/P5-TBRL1-32 | P5-TBRL1-32/C5S3-34 | RIO-200 | Spare_DO_0 | Spare | Spare Reserve Channel | SPARE
35 | RTN OUT-1 | P5-TBRL1-35 | C5S3-35/P5-TBRL1-35 | P5-TBRL1-35/C5S3-35 | RIO-200 | Spare_DO_35 | Spare | Spare Reserve Channel | SPARE
36 | DC-1(+) | +24VDC | +24VDC | +24VDC | RIO-200 | Internal Power Common | - | Module Power / Common Return Terminal | COMMON

## C5S4
SLOT CONFIGURATION & TERMINAL SCHEDULE --- C5S4
ANALOG INPUT CARD (1756-IF16 16-CH CURRENT/VOLTAGE) ¦ LOCATION: SLURRY BUILDING 2ND FLOOR (RIO-200)
CHASSIS: C5 ¦ SLOT: 4 ¦ MODULE: 1756-IF16 ¦ DESTINATION AREA: RIO-200
← Back to Chassis Summary (C5SlotConfig) |  |  |  | ← Back to Master Slot Directory (00_Slot_Index)
Terminal_No | Terminal_Description | Terminal_Number (Px-TBAIx-m) | PLC_Tag_Side | Terminal_Tag_Side | Destination_Area | PLC_Tag | Instrument_Tag | Instrument_Description | Channel_Status
2 | IN-0 | P5-TBAI1-1(B) | C5S4-1/P5-TBAI1-1(B) | P5-TBAI1-1(B)/C5S4-1 | RIO-200 | EXT-BIILER_AI_1 | EXT-BIILER | External Boiler 4-20mA Interface | ACTIVE
1 | i RTN-0 | P5-TBAI1-1(A) | C5S4-2/P5-TBAI1-1(A) | P5-TBAI1-1(A)/C5S4-2 | RIO-200 | EXT-BIILER_AI_1 | EXT-BIILER | External Boiler 4-20mA Interface | ACTIVE
4 | IN-1 | P5-TBAI1-2(B) | C5S4-3/P5-TBAI1-2(B) | P5-TBAI1-2(B)/C5S4-3 | RIO-200 | FT-913201_AI_1 | FT-913201 | Flow Transmitter | ACTIVE
3 | i RTN-1 | P5-TBAI1-2(A) | C5S4-4/P5-TBAI1-2(A) | P5-TBAI1-2(A)/C5S4-4 | RIO-200 | FT-913201_AI_1 | FT-913201 | Flow Transmitter | ACTIVE
6 | IN-2 | P5-TBAI1-3(B) | C5S4-5/P5-TBAI1-3(B) | P5-TBAI1-3(B)/C5S4-5 | RIO-200 | FT-913201_AI_2 | FT-913201 | Flow Transmitter | ACTIVE
5 | i RTN-2 | P5-TBAI1-3(A) | C5S4-6/P5-TBAI1-3(A) | P5-TBAI1-3(A)/C5S4-6 | RIO-200 | FT-913201_AI_2 | FT-913201 | Flow Transmitter | ACTIVE
8 | IN-3 | P5-TBAI1-4(B) | C5S4-7/P5-TBAI1-4(B) | P5-TBAI1-4(B)/C5S4-7 | RIO-200 | FT-936201_AI_1 | FT-936201 | Flow Transmitter | ACTIVE
7 | i RTN-3 | P5-TBAI1-4(A) | C5S4-8/P5-TBAI1-4(A) | P5-TBAI1-4(A)/C5S4-8 | RIO-200 | FT-936201_AI_1 | FT-936201 | Flow Transmitter | ACTIVE
12 | IN-4 | 0VDC | 0VDC | 0VDC | RIO-200 | Internal Power Common | FT-936202 | Flow Transmitter | COMMON
11 | i RTN-4 | 0VDC | 0VDC | 0VDC | RIO-200 | Internal Power Common | FT-936202 | Flow Transmitter | COMMON
14 | IN-5 | P5-TBAI1-5(B) | C5S4-11/P5-TBAI1-5(B) | P5-TBAI1-5(B)/C5S4-11 | RIO-200 | FT-936202_AI_1 | LT-913201 | Level Transmitter | ACTIVE
13 | i RTN-5 | P5-TBAI1-5(A) | C5S4-12/P5-TBAI1-5(A) | P5-TBAI1-5(A)/C5S4-12 | RIO-200 | FT-936202_AI_1 | LT-913201 | Level Transmitter | ACTIVE
16 | IN-6 | P5-TBAI1-6(B) | C5S4-13/P5-TBAI1-6(B) | P5-TBAI1-6(B)/C5S4-13 | RIO-200 | LT-913201_AI_1 | PT-913201 | Pressure Transmitter | ACTIVE
15 | i RTN-6 | P5-TBAI1-6(A) | C5S4-14/P5-TBAI1-6(A) | P5-TBAI1-6(A)/C5S4-14 | RIO-200 | LT-913201_AI_1 | PT-913201 | Pressure Transmitter | ACTIVE
18 | IN-7 | P5-TBAI1-7(B) | C5S4-15/P5-TBAI1-7(B) | P5-TBAI1-7(B)/C5S4-15 | RIO-200 | PT-913201_AI_1 | XT-92201 | Speed / Position Transmitter | ACTIVE
17 | i RTN-7 | P5-TBAI1-7(A) | C5S4-16/P5-TBAI1-7(A) | P5-TBAI1-7(A)/C5S4-16 | RIO-200 | PT-913201_AI_1 | XT-92201 | Speed / Position Transmitter | ACTIVE
20 | IN-8 | P5-TBAI1-8(B) | C5S4-17/P5-TBAI1-8(B) | P5-TBAI1-8(B)/C5S4-17 | RIO-200 | XT-92201_AI_1 | XV-913201 | Control Valve Position Feedback | ACTIVE
19 | i RTN-8 | P5-TBAI1-8(A) | C5S4-18/P5-TBAI1-8(A) | P5-TBAI1-8(A)/C5S4-18 | RIO-200 | XT-92201_AI_1 | XV-913201 | Control Valve Position Feedback | ACTIVE
22 | IN-9 | P5-TBAI1-9(B) | C5S4-19/P5-TBAI1-9(B) | P5-TBAI1-9(B)/C5S4-19 | RIO-200 | XV-913201_AI_1 | XV-913201 | Spare Reserve Channel | ACTIVE
21 | i RTN-9 | P5-TBAI1-9(A) | C5S4-20/P5-TBAI1-9(A) | P5-TBAI1-9(A)/C5S4-20 | RIO-200 | XV-913201_AI_1 | XV-913201 | Spare Reserve Channel | ACTIVE
24 | IN-10 | P5-TBAI1-10(B) | C5S4-21/P5-TBAI1-10(B) | P5-TBAI1-10(B)/C5S4-21 | RIO-200 | Spare_AI_0 | Spare | Spare Reserve Channel | SPARE
23 | i RTN-10 | P5-TBAI1-10(A) | C5S4-22/P5-TBAI1-10(A) | P5-TBAI1-10(A)/C5S4-22 | RIO-200 | Spare_AI_0 | Spare | Spare Reserve Channel | SPARE
26 | IN-11 | P5-TBAI1-11(B) | C5S4-23/P5-TBAI1-11(B) | P5-TBAI1-11(B)/C5S4-23 | RIO-200 | Spare_AI_0 | Spare | Spare Reserve Channel | SPARE
25 | i RTN-11 | P5-TBAI1-11(A) | C5S4-24/P5-TBAI1-11(A) | P5-TBAI1-11(A)/C5S4-24 | RIO-200 | Spare_AI_0 | Spare | Spare Reserve Channel | SPARE
30 | IN-12 | P5-TBAI1-12(B) | C5S4-25/P5-TBAI1-12(B) | P5-TBAI1-12(B)/C5S4-25 | RIO-200 | Spare_AI_0 | Spare | Spare Reserve Channel | SPARE
29 | i RTN-12 | P5-TBAI1-12(A) | C5S4-26/P5-TBAI1-12(A) | P5-TBAI1-12(A)/C5S4-26 | RIO-200 | Spare_AI_0 | Spare | Spare Reserve Channel | SPARE
32 | IN-13 | 0VDC | 0VDC | 0VDC | RIO-200 | Internal Power Common | - | Spare Reserve Channel | COMMON
31 | i RTN-13 | 0VDC | 0VDC | 0VDC | RIO-200 | Internal Power Common | - | Spare Reserve Channel | COMMON
34 | IN-14 | P5-TBAI1-13(B) | C5S4-29/P5-TBAI1-13(B) | P5-TBAI1-13(B)/C5S4-29 | RIO-200 | Spare_AI_0 | Spare | Spare Reserve Channel | SPARE
33 | i RTN-14 | P5-TBAI1-13(A) | C5S4-30/P5-TBAI1-13(A) | P5-TBAI1-13(A)/C5S4-30 | RIO-200 | Spare_AI_0 | Spare | Spare Reserve Channel | SPARE
36 | IN-15 | P5-TBAI1-14(B) | C5S4-31/P5-TBAI1-14(B) | P5-TBAI1-14(B)/C5S4-31 | RIO-200 | Spare_AI_0 | Spare | Spare Reserve Channel | SPARE
35 | i RTN-15 | P5-TBAI1-14(A) | C5S4-32/P5-TBAI1-14(A) | P5-TBAI1-14(A)/C5S4-32 | RIO-200 | Spare_AI_0 | Spare | Spare Reserve Channel | SPARE
33 | i RTN-14 | P5-TBAI1-15(B) | C5S4-33/P5-TBAI1-15(B) | P5-TBAI1-15(B)/C5S4-33 | RIO-200 | Spare_AI_0 | Spare | Spare Reserve Channel | SPARE
34 | IN-14 | P5-TBAI1-15(A) | C5S4-34/P5-TBAI1-15(A) | P5-TBAI1-15(A)/C5S4-34 | RIO-200 | Spare_AI_0 | Spare | Spare Reserve Channel | SPARE
35 | i RTN-15 | P5-TBAI1-16(B) | C5S4-35/P5-TBAI1-16(B) | P5-TBAI1-16(B)/C5S4-35 | RIO-200 | Spare_AI_0 | Spare | Spare Reserve Channel | SPARE
36 | IN-15 | P5-TBAI1-16(A) | C5S4-36/P5-TBAI1-16(A) | P5-TBAI1-16(A)/C5S4-36 | RIO-200 | Spare_AI_0 | Spare | Spare Reserve Channel | SPARE