## 00_JB_Summary
KALASIN ENGINEERING xCIP-1545 — JUNCTION BOX & I/O MAPPING SUMMARY
Summary of I/O Channel Allocations and Destination Junction Boxes Extracted from CAD Drawings
Junction Box / Destination Area | Connected Slots | Active DI | Active DO | Active AI | Active AO | Comm / Diagnostic | Total Active Channels | Spare Channels | Total Channel Capacity
CA1 | C1S1, C1S2, C1S3, C1S4, C1S8, C2S11, C2S12 | 0 | 0 | 0 | 0 | 12 | 12 | 98 | 124
CA1 (Main Control Room) | C1S0 | 0 | 0 | 0 | 0 | 5 | 5 | 0 | 5
CA1 / Field RIO (EtherNet/IP DLR Trunk) | C2S0, C3S0, C4S0, C5S0 | 0 | 0 | 0 | 0 | 16 | 16 | 0 | 16
IS-JB-603 | C4S1, C4S5 | 15 | 0 | 14 | 0 | 0 | 29 | 3 | 40
IS-JB-608 | C4S1, C4S5 | 7 | 0 | 12 | 0 | 0 | 19 | 13 | 32
IS-JB-612 | C4S2, C4S6 | 15 | 0 | 4 | 0 | 0 | 19 | 17 | 44
IS-JB-618 | C4S6 | 0 | 0 | 18 | 0 | 0 | 18 | 10 | 28
JB-401 | C1S10, C1S4, C1S5, C1S6, C1S8, C1S9 | 50 | 24 | 22 | 0 | 0 | 96 | 34 | 144
JB-402 | C2S1, C2S6, C2S9, C3S12 | 24 | 10 | 14 | 0 | 0 | 48 | 35 | 105
JB-601 | C1S11, C1S6, C1S7, C1S9 | 33 | 12 | 16 | 0 | 0 | 61 | 35 | 104
JB-602 | C2S10, C2S2, C2S3, C2S6, C3S12, C3S6 | 23 | 5 | 58 | 0 | 0 | 86 | 27 | 129
JB-606 | C3S1, C3S4, C3S6 | 4 | 1 | 4 | 0 | 0 | 9 | 45 | 60
JB-607 | C2S3, C2S4, C2S5, C2S7, C2S8, C3S12, C3S7, C3S8 | 81 | 42 | 54 | 0 | 0 | 177 | 51 | 248
JB-608 | C3S8 | 0 | 0 | 2 | 0 | 0 | 2 | 0 | 2
JB-612 | C3S2, C3S4, C3S9 | 17 | 15 | 8 | 0 | 0 | 40 | 32 | 80
JB-618 | C3S3, C3S5, C3S9 | 12 | 9 | 8 | 0 | 0 | 29 | 45 | 80
RIO-200 | C5S1, C5S2, C5S3, C5S4 | 40 | 8 | 18 | 0 | 0 | 66 | 64 | 144

## IO_Allocation_By_Drawing
I/O ALLOCATION SUMMARY BY DRAWING & SLOT
Detailed mapping showing which Junction Box and I/O channels are supported by each drawing frame
Chassis | Slot Tag | Drawing DXF File | Hardware Module | Signal Family | Destination Junction Box | Terminal Pin Range | I/O Channel Range | Active Points | Spare Points | Total Points | Connected Instruments / Devices
C1 | C1S0 | C1S0-L950TPSXT.dxf | 1756-L950TPSXT | COMM | CA1 (Main Control Room) | RJ45-1 .. DISP-1 | Embedded 1Gbps EtherNet/IP Port (SCADA / Enterprise Network) .. 4-Character Alphanumeric Diagnostic Display & Status LEDs (RUN, FORCE, SD, OK) | 5 | 0 | 5 | 1756-ESMCAP, 1784-SD2, DIAG-LED, PLC-01, USB-PGM
C1 | C1S1 | C1S1-EN4TR.dxf | 1756-EN4TR | COMM | CA1 | RJ45-1 .. DISP-1 | EtherNet/IP Port 1 (DLR Ring Node 1 / Primary Adapter Link) .. 4-Character Diagnostic Display & Status LEDs (OK, NET A/B, LINK 1/2) | 4 | 0 | 4 | DIAG-LED, ETH-01, ETH-02, USB-CFG
C1 | C1S2 | C1S2-EN4TR.dxf | 1756-EN4TR | COMM | CA1 | RJ45-1 .. DISP-1 | EtherNet/IP Port 1 (DLR Ring Node 1 / Primary Adapter Link) .. 4-Character Diagnostic Display & Status LEDs (OK, NET A/B, LINK 1/2) | 4 | 0 | 4 | DIAG-LED, ETH-01, ETH-02, USB-CFG
C1 | C1S3 | C1S3-EN4TR.dxf | 1756-EN4TR | COMM | CA1 | RJ45-1 .. DISP-1 | EtherNet/IP Port 1 (DLR Ring Node 1 / Primary Adapter Link) .. 4-Character Diagnostic Display & Status LEDs (OK, NET A/B, LINK 1/2) | 4 | 0 | 4 | DIAG-LED, ETH-01, ETH-02, USB-CFG
C1 | C1S4 | C1S4-IB32.dxf | 1756-IB32 | DI | CA1 | Term 1 .. Term 36 | IN-0 .. GND1 | 0 | 16 | 20 | -
C1 | C1S4 | C1S4-IB32.dxf | 1756-IB32 | DI | JB-401 | Term 19 .. Term 34 | IN-16 .. IN-31 | 16 | 0 | 16 | FSL-40201, FSL-40202, FT-40201, FT-40202, HV-40201, HV-40202, HV-40203, HV-40204, HV-40205, HV-40206, XV-40201A, XV-40201B, XV-40201C
C1 | C1S5 | C1S5-IB32.dxf | 1756-IB32 | DI | JB-401 | Term 1 .. Term 36 | IN-0 .. GND1 | 32 | 0 | 36 | XV-40201D, XV-40201E, XV-40201F, XV-40201G, XV-40201H, XV-40202A, XV-40202B, XV-40202C, XV-40202D, XV-40202E, XV-40202F, XV-40202G, XV-40202H, XV-40203B, XV-40203C, XV-40203D
C1 | C1S6 | C1S6-IB32.dxf | 1756-IB32 | DI | JB-401 | Term 1 .. Term 36 | IN-0 .. GND1 | 2 | 14 | 20 | XV-40203E
C1 | C1S6 | C1S6-IB32.dxf | 1756-IB32 | DI | JB-601 | Term 19 .. Term 34 | IN-16 .. IN-31 | 10 | 6 | 16 | ES-60202, FS-60205, LSL-60201, SV-60201, SV-60202, SV-60203, VS-60205
C1 | C1S7 | C1S7-IB32.dxf | 1756-IB32 | DI | JB-601 | Term 1 .. Term 36 | IN-0 .. GND1 | 23 | 9 | 36 | XA-60202A, XA-60202B, XA-60202C, XA-60202D, XA-60202E, XA-60202F, XA-60202G, XA-60202H, XA-60202I, XA-60202J, XA-60202K, XA-60202L, XA-60202M, XV-60202, XV-60205A, XV-60240D, YA-60205, YI-60205
C1 | C1S8 | C1S8-OB32.dxf | 1756-OB32 | DO | CA1 | Term 1 .. Term 36 | OUT-0 .. DC-1(+) | 0 | 18 | 20 | -
C1 | C1S8 | C1S8-OB32.dxf | 1756-OB32 | DO | JB-401 | Term 19 .. Term 34 | OUT-16 .. OUT-31 | 16 | 0 | 16 | SV-40201, SV-40202, SV-40203, SV-40204, XV-40201A, XV-40201B, XV-40201C, XV-40201D, XV-40202E, XV-40202F, XV-40202G, XV-40202H, XV-40203B, XV-40203C, XV-40203D, XV-40203E
C1 | C1S9 | C1S9-OB32.dxf | 1756-OB32 | DO | JB-401 | Term 1 .. Term 36 | OUT-0 .. DC-1(+) | 8 | 10 | 20 | XV-40201E, XV-40201F, XV-40201G, XV-40201H, XV-40202A, XV-40202B, XV-40202C, XV-40202D
C1 | C1S9 | C1S9-OB32.dxf | 1756-OB32 | DO | JB-601 | Term 19 .. Term 34 | OUT-16 .. OUT-31 | 12 | 4 | 16 | SV-60201, SV-60202, SV-60203, SV-60230, SV-60231, SV-60240A, SV-60240B, SV-60240C, XV-60202, XV-60205A, XV-60240D, XV-60251
C1 | C1S10 | C1S10-IF16.dxf | 1756-IF16 | AI | JB-401 | Term 1 .. Term 36 | i RTN-0 .. IN-15 | 22 | 10 | 36 | FT-40201, FT-40202, LT-40201, LT-40202, LT-40203, PT-40201, PT-40202, PT-60202, pHT-40201, pHT-40202
C1 | C1S11 | C1S11-IF16.dxf | 1756-IF16 | AI | JB-601 | Term 1 .. Term 36 | i RTN-0 .. IN-15 | 16 | 16 | 36 | DPI-60240, DPT-60202, FT-60201, FT-60204, FT-61307, PT-60203, PT-60204, PT-60205
C1 | C1S12 | C1S12-N2.dxf | 1756-N2 | EMPTY | Unpopulated / Reserve | - | - | 0 | 0 | 0 | -
C2 | C2S0 | C2S0-EN4TR.dxf | 1756-EN4TR | COMM | CA1 / Field RIO (EtherNet/IP DLR Trunk) | RJ45-1 .. DISP-1 | EtherNet/IP Port 1 (DLR Ring Node 1 / Primary Adapter Link) .. 4-Character Diagnostic Display & Status LEDs (OK, NET A/B, LINK 1/2) | 4 | 0 | 4 | DIAG-LED, ETH-01, ETH-02, USB-CFG
C2 | C2S1 | C2S1-IB32.dxf | 1756-IB32 | DI | JB-402 | Term 1 .. Term 36 | IN-0 .. GND1 | 24 | 8 | 36 | FS-40204, FS-40205, FT-40221, FT-40222, HV-40207, HV-40208, XV-40203F, XV-40204B, XV-40204C, XV-40205A, XV-40205B, XV-40205C, XV-40205D, XV-40205F, XV-40222
C2 | C2S2 | C2S2-IB32.dxf | 1756-IB32 | DI | JB-602 | Term 1 .. Term 36 | IN-0 .. GND1 | 23 | 9 | 36 | FT-60202, LSH-60251, PSL-60220, TSH-60230, TSH-60240, TSH-60241A, TSH-60242A, TSH-60243A, TSL-60241B, TSL-60242B, TSL-60243B, XA-60240A, XA-60240B, XA-60241A, XA-60241B, XA-60242A, XA-60242B, XA-60243A, XA-60243B, XV-60214, XV-60241
C2 | C2S3 | C2S3-IB32.dxf | 1756-IB32 | DI | JB-607 | Term 1 .. Term 34 | IN-0 .. IN-31 | 29 | 0 | 29 | SV-60207, XA-FH-60210A, XA-FH-60210B, XA-FH-60210C, XA-FH-60210D, XA-FH-60210E, XV-60201, XV-60261, XV-60261FA, XV-60261FB, XV-60264, XV-60264FN, XV-60264FP, XV-60264FQ, XV-60264FR, XV-60264SN, XV-60264SP
C2 | C2S3 | C2S3-IB32.dxf | 1756-IB32 | DI | JB-602 | Term 6 .. Term 36 | IN-5 .. GND1 | 0 | 3 | 7 | -
C2 | C2S4 | C2S4-IB32.dxf | 1756-IB32 | DI | JB-607 | Term 1 .. Term 36 | IN-0 .. GND1 | 32 | 0 | 36 | XV-60261FC, XV-60261FD, XV-60261SA, XV-60261SB, XV-60261SC, XV-60261SD, XV-60262, XV-60262FE, XV-60262FF, XV-60262FG, XV-60262FH, XV-60262SE, XV-60262SF, XV-60262SG, XV-60264SQ, XV-60264SR
C2 | C2S5 | C2S5-IB32.dxf | 1756-IB32 | DI | JB-607 | Term 1 .. Term 36 | IN-0 .. GND1 | 20 | 12 | 36 | XV-60262SH, XV-60263, XV-60263FJ, XV-60263FK, XV-60263FL, XV-60263FM, XV-60263SJ, XV-60263SK, XV-60263SL, XV-60263SM
C2 | C2S6 | C2S6-OB32.dxf | 1756-OB32 | DO | JB-402 | Term 1 .. Term 36 | OUT-0 .. DC-1(+) | 9 | 9 | 20 | XV-40203F, XV-40204B, XV-40204C, XV-40205A, XV-40205B, XV-40205C, XV-40205D, XV-40205F, XV-40222
C2 | C2S6 | C2S6-OB32.dxf | 1756-OB32 | DO | JB-602 | Term 19 .. Term 34 | OUT-16 .. OUT-31 | 3 | 13 | 16 | XS-60240B, XV-60214, XV-60241
C2 | C2S7 | C2S7-OB32.dxf | 1756-OB32 | DO | JB-607 | Term 1 .. Term 36 | OUT-0 .. DC-1(+) | 31 | 3 | 36 | SV-60207, XS-FH-60210C, XS-FH-60210D, XV-60201, XV-60261, XV-60261FA, XV-60261FB, XV-60261FC, XV-60261FD, XV-60261SA, XV-60261SB, XV-60261SC, XV-60261SD, XV-60262, XV-60262FE, XV-60262FF, XV-60262FG, XV-60262FH, XV-60262SE, XV-60262SF, XV-60262SG, XV-60262SH, XV-60263, XV-60263FJ, XV-60263FK, XV-60263FL, XV-60263FM, XV-60263SJ, XV-60263SK, XV-60263SL, XV-60263SM
C2 | C2S8 | C2S8-OB32.dxf | 1756-OB32 | DO | JB-607 | Term 1 .. Term 36 | OUT-0 .. DC-1(+) | 9 | 25 | 36 | XV-60264, XV-60264FN, XV-60264FP, XV-60264FQ, XV-60264FR, XV-60264SN, XV-60264SP, XV-60264SQ, XV-60264SR
C2 | C2S9 | C2S9-IF16.dxf | 1756-IF16 | AI | JB-402 | Term 1 .. Term 36 | i RTN-0 .. IN-15 | 14 | 18 | 36 | FT-40221, FT-40222, PT-40222, TT-40221, TT-40222
C2 | C2S10 | C2S10-IF16.dxf | 1756-IF16 | AI | JB-602 | Term 1 .. Term 36 | i RTN-0 .. IN-15 | 32 | 0 | 36 | AT-60241, DPT-60203, FT-60202, PT-60210, PT-60215, PT-60216, PT-60240, PT-60241, TT-60210, TT-60210A, TT-60210B, TT-60211, TT-60212A, TT-60212B, TT-60214, TT-60215A
C2 | C2S11 | C2S11-IF16.dxf | 1756-IF16 | AI | CA1 | Term 1 .. Term 36 | i RTN-0 .. IN-15 | 0 | 32 | 36 | -
C2 | C2S12 | C2S12-IF16.dxf | 1756-IF16 | AI | CA1 | Term 1 .. Term 36 | i RTN-0 .. IN-15 | 0 | 32 | 36 | -
C3 | C3S0 | C3S0-EN4TR.dxf | 1756-EN4TR | COMM | CA1 / Field RIO (EtherNet/IP DLR Trunk) | RJ45-1 .. DISP-1 | EtherNet/IP Port 1 (DLR Ring Node 1 / Primary Adapter Link) .. 4-Character Diagnostic Display & Status LEDs (OK, NET A/B, LINK 1/2) | 4 | 0 | 4 | DIAG-LED, ETH-01, ETH-02, USB-CFG
C3 | C3S1 | C3S1-IB32.dxf | 1756-IB32 | DI | JB-606 | Term 1 .. Term 36 | IN-0 .. GND1 | 4 | 28 | 36 | FT-60203, LSH-60250, XA-60261, XA-60262
C3 | C3S2 | C3S2-IB32.dxf | 1756-IB32 | DI | JB-612 | Term 1 .. Term 36 | IN-0 .. GND1 | 17 | 15 | 36 | PSL-61305, PSL-61306, PVM-61301, XA-61301A, XA-61301B, XA-61301C, XA-61301D, XA-61301E, XA-61301F, XA-61301G, XA-61301H, XA-61301J, XV-61302, XV-61303
C3 | C3S3 | C3S3-IB32.dxf | 1756-IB32 | DI | JB-618 | Term 1 .. Term 36 | IN-0 .. GND1 | 12 | 20 | 36 | DV-61301, DV-61302, LS-61303, PSL-61301, PSL-61302, PSL-61311, SV-61304, XV-61301
C3 | C3S4 | C3S4-OB32.dxf | 1756-OB32 | DO | JB-606 | Term 1 .. Term 36 | OUT-0 .. DC-1(+) | 1 | 17 | 20 | SV-60220
C3 | C3S4 | C3S4-OB32.dxf | 1756-OB32 | DO | JB-612 | Term 19 .. Term 34 | OUT-16 .. OUT-31 | 15 | 1 | 16 | PVM-61301, SV-61307, SV-61308, SV-61309, SV-61310, SV-61311, XS-61301A, XS-61301B, XS-61301C, XS-61301D, XS-61301E, XS-61301F, XV-61302, XV-61303
C3 | C3S5 | C3S5-OB32.dxf | 1756-OB32 | DO | JB-618 | Term 1 .. Term 36 | OUT-0 .. DC-1(+) | 9 | 25 | 36 | DV-61301, DV-61302, SV-61301, SV-61302, SV-61303, SV-61304, SV-61305, SV-61306, XV-61301
C3 | C3S6 | C3S6-IF16.dxf | 1756-IF16 | AI | JB-602 | Term 1 .. Term 32 | i RTN-0 .. IN-13 | 26 | 2 | 32 | FT-60210, FT-60211, TT-60215B, TT-60216, TT-60240, TT-60241A, TT-60241B, VT-60210A, VT-60210B, VT-60241A, VT-60241B
C3 | C3S6 | C3S6-IF16.dxf | 1756-IF16 | AI | JB-606 | Term 33 .. Term 36 | i RTN-14 .. IN-15 | 4 | 0 | 4 | DPT-60201, FT-60203
C3 | C3S7 | C3S7-IF16.dxf | 1756-IF16 | AI | JB-607 | Term 1 .. Term 36 | i RTN-0 .. IN-15 | 32 | 0 | 36 | FT-60207, FT-60221, FT-60261FA, FT-60261FB, FT-60261FC, FT-60261FD, FT-60262FE, FT-60262FF, FT-60262FG, FT-60262FH, FT-60263FJ, FT-60263FK, FT-60263FL, FT-60263FM, FT-60264FN, FT-60264FP
C3 | C3S8 | C3S8-IF16.dxf | 1756-IF16 | AI | JB-607 | Term 1 .. Term 34 | i RTN-0 .. IN-14 | 22 | 8 | 34 | FT-60264FQ, FT-60264FR, PT-60201, PT-60207, PT-60221, TI-FH-60210, TT-60201, TT-60202, TT-60207, UY-FH-60210A
C3 | C3S8 | C3S8-IF16.dxf | 1756-IF16 | AI | JB-608 | Term 35 .. Term 36 | i RTN-15 .. IN-15 | 2 | 0 | 2 | TT-60245
C3 | C3S9 | C3S9-IF16.dxf | 1756-IF16 | AI | JB-618 | Term 1 .. Term 8 | i RTN-0 .. IN-3 | 8 | 0 | 8 | PT-61303, PT-61306, TT-61303, TT-61304
C3 | C3S9 | C3S9-IF16.dxf | 1756-IF16 | AI | JB-612 | Term 9 .. Term 36 | RTN .. IN-15 | 8 | 16 | 28 | PT-61302, PT-61309
C3 | C3S10 | C3S10-N2.dxf | 1756-N2 | EMPTY | Unpopulated / Reserve | - | - | 0 | 0 | 0 | -
C3 | C3S11 | C3S11-N2.dxf | 1756-N2 | EMPTY | Unpopulated / Reserve | - | - | 0 | 0 | 0 | -
C3 | C3S12 | C3S12-OF8.dxf | 1756-OF8 | DO | JB-402 | Term 1 .. Term 18 | VOUT-0 .. VOUT-7 | 1 | 0 | 13 | TCV-40222
C3 | C3S12 | C3S12-OF8.dxf | 1756-OF8 | DO | JB-607 | Term 4 .. Term 20 | IOUT-4 .. IOUT-7 | 2 | 3 | 5 | PV-60201, UY-FH-60210B
C3 | C3S12 | C3S12-OF8.dxf | 1756-OF8 | DO | JB-602 | Term 9 .. Term 13 | IOUT-1 .. IOUT-2 | 2 | 0 | 2 | TV-60202, TV-60214
C4 | C4S0 | C4S0-EN4TR.dxf | 1756-EN4TR | COMM | CA1 / Field RIO (EtherNet/IP DLR Trunk) | RJ45-1 .. DISP-1 | EtherNet/IP Port 1 (DLR Ring Node 1 / Primary Adapter Link) .. 4-Character Diagnostic Display & Status LEDs (OK, NET A/B, LINK 1/2) | 4 | 0 | 4 | DIAG-LED, ETH-01, ETH-02, USB-CFG
C4 | C4S1 | C4S1-IB32-1.dxf | 1756-IB32 | DI | IS-JB-603 | Term 1 .. Term 36 | IN-0 .. GND1 | 15 | 1 | 20 | AT-40201, AT-40202, AT-40203, LSH-60230, LSH-60231, LSH-60240, PD-60202, RV-60204, ZS-60201C, ZS-60201D, ZS-60201E, ZS-60229, ZS-60230, ZS-60231A, ZS-60231B
C4 | C4S1 | C4S1-IB32-1.dxf | 1756-IB32 | DI | IS-JB-608 | Term 19 .. Term 34 | IN-16 .. IN-31 | 7 | 9 | 16 | ZS-60201A, ZS-60201B, ZS-60231C, ZS-60231D, ZS-60231E, ZS-60231F, ZS-60240
C4 | C4S2 | C4S2-IB32-1.dxf | 1756-IB32 | DI | IS-JB-612 | Term 1 .. Term 36 | IN-0 .. GND1 | 15 | 17 | 36 | ISV-61303, ISV-61304, LSH-61304, LSH-61305, LSH-61307, LSH-61312, PSE-61302, PSE-61303, RV-61301, RV-61304, RV-61305, SC-61301, SC-61302, ZS-61312, ZS-61313
C4 | C4S3 | C4S3-N2.dxf | 1756-N2 | EMPTY | Unpopulated / Reserve | - | - | 0 | 0 | 0 | -
C4 | C4S4 | C4S4-N2.dxf | 1756-N2 | EMPTY | Unpopulated / Reserve | - | - | 0 | 0 | 0 | -
C4 | C4S5 | C4S5-IF16.dxf | 1756-IF16 | AI | IS-JB-603 | Term 1 .. Term 28 | i RTN-0 .. RTN | 14 | 2 | 20 | PT-60230, PT-60231, TT-60224, TT-60225, TT-60226, TT-60227, TT-60230
C4 | C4S5 | C4S5-IF16.dxf | 1756-IF16 | AI | IS-JB-608 | Term 19 .. Term 36 | i RTN-8 .. IN-15 | 12 | 4 | 16 | PT-60220, TT-60220, TT-60221, TT-60222, TT-60223, XT-60201
C4 | C4S6 | C4S6-IF16.dxf | 1756-IF16 | AI | IS-JB-612 | Term 1 .. Term 28 | i RTN-0 .. RTN | 4 | 0 | 8 | DPT-61310, DPT-61312
C4 | C4S6 | C4S6-IF16.dxf | 1756-IF16 | AI | IS-JB-618 | Term 5 .. Term 36 | i RTN-2 .. IN-15 | 18 | 10 | 28 | DPT-61301, DPT-61302, LT-61301, PT-61301, PT-61303, PT-61304, PT-61305, TT-61301, TT-61302
C4 | C4S7 | C4S7-N2.dxf | 1756-N2 | EMPTY | Unpopulated / Reserve | - | - | 0 | 0 | 0 | -
C4 | C4S8 | C4S8-N2.dxf | 1756-N2 | EMPTY | Unpopulated / Reserve | - | - | 0 | 0 | 0 | -
C4 | C4S9 | C4S9-N2.dxf | 1756-N2 | EMPTY | Unpopulated / Reserve | - | - | 0 | 0 | 0 | -
C4 | C4S10 | C4S10-N2.dxf | 1756-N2 | EMPTY | Unpopulated / Reserve | - | - | 0 | 0 | 0 | -
C4 | C4S11 | C4S11-N2.dxf | 1756-N2 | EMPTY | Unpopulated / Reserve | - | - | 0 | 0 | 0 | -
C4 | C4S12 | C4S12-N2.dxf | 1756-N2 | EMPTY | Unpopulated / Reserve | - | - | 0 | 0 | 0 | -
C5 | C5S0 | C5S0-EN4TR.dxf | 1756-EN4TR | COMM | CA1 / Field RIO (EtherNet/IP DLR Trunk) | RJ45-1 .. DISP-1 | EtherNet/IP Port 1 (DLR Ring Node 1 / Primary Adapter Link) .. 4-Character Diagnostic Display & Status LEDs (OK, NET A/B, LINK 1/2) | 4 | 0 | 4 | DIAG-LED, ETH-01, ETH-02, USB-CFG
C5 | C5S1 | C5S1-IB32.dxf | 1756-IB32 | DI | RIO-200 | Term 1 .. Term 36 | IN-0 .. GND1 | 32 | 0 | 36 | FS-20201, FT-913201, FT-936201, FT-936202, HV-20204, HV-20205, HV-20206, HV-20207, HV-20208, HV-20209, HV-20210, LSL-814201, PK-913201, PK-913202, XA-80305A, XA-80305B, XA-80305C, XA-80305D, XA-80305E, XA-80305F, XA-80306A, XA-80306B, XA-80306C, XA-80306D, XA-80306E, XA-80306F, XV-20201, XV-20202, XV-20203
C5 | C5S2 | C5S2-IB32.dxf | 1756-IB32 | DI | RIO-200 | Term 1 .. Term 36 | IN-0 .. GND1 | 8 | 24 | 36 | XV-20211, XV-20212, XV-20213, XV-913201
C5 | C5S3 | C5S3-OB32.dxf | 1756-OB32 | DO | RIO-200 | Term 1 .. Term 36 | OUT-0 .. DC-1(+) | 8 | 26 | 36 | XA-92201, XV-20201, XV-20202, XV-20203, XV-20211, XV-20212, XV-20213, XV-913201
C5 | C5S4 | C5S4-IF16.dxf | 1756-IF16 | AI | RIO-200 | Term 1 .. Term 36 | i RTN-0 .. IN-15 | 18 | 14 | 36 | EXT-BIILER, FT-913201, FT-936201, FT-936202, LT-913201, PT-913201, XT-92201, XV-913201

## IO_Grouped_By_JunctionBox
I/O ALLOCATION SUMMARY GROUPED BY JUNCTION BOX
Grouped overview listing all slot drawings and I/O channels feeding into each Junction Box
Destination Junction Box | Chassis | Slot Tag | Drawing DXF File | Hardware Module | Signal Family | Terminal Pin Range | I/O Channel Range | Active Points | Connected Instruments / Devices
CA1 | C1 | C1S1 | C1S1-EN4TR.dxf | 1756-EN4TR | COMM | RJ45-1 .. DISP-1 | EtherNet/IP Port 1 (DLR Ring Node 1 / Primary Adapter Link) .. 4-Character Diagnostic Display & Status LEDs (OK, NET A/B, LINK 1/2) | 4 | DIAG-LED, ETH-01, ETH-02, USB-CFG
CA1 | C1 | C1S2 | C1S2-EN4TR.dxf | 1756-EN4TR | COMM | RJ45-1 .. DISP-1 | EtherNet/IP Port 1 (DLR Ring Node 1 / Primary Adapter Link) .. 4-Character Diagnostic Display & Status LEDs (OK, NET A/B, LINK 1/2) | 4 | DIAG-LED, ETH-01, ETH-02, USB-CFG
CA1 | C1 | C1S3 | C1S3-EN4TR.dxf | 1756-EN4TR | COMM | RJ45-1 .. DISP-1 | EtherNet/IP Port 1 (DLR Ring Node 1 / Primary Adapter Link) .. 4-Character Diagnostic Display & Status LEDs (OK, NET A/B, LINK 1/2) | 4 | DIAG-LED, ETH-01, ETH-02, USB-CFG
CA1 | C1 | C1S4 | C1S4-IB32.dxf | 1756-IB32 | DI | Term 1 .. Term 36 | IN-0 .. GND1 | 0 | -
CA1 | C1 | C1S8 | C1S8-OB32.dxf | 1756-OB32 | DO | Term 1 .. Term 36 | OUT-0 .. DC-1(+) | 0 | -
CA1 | C2 | C2S11 | C2S11-IF16.dxf | 1756-IF16 | AI | Term 1 .. Term 36 | i RTN-0 .. IN-15 | 0 | -
CA1 | C2 | C2S12 | C2S12-IF16.dxf | 1756-IF16 | AI | Term 1 .. Term 36 | i RTN-0 .. IN-15 | 0 | -
CA1 (Main Control Room) | C1 | C1S0 | C1S0-L950TPSXT.dxf | 1756-L950TPSXT | COMM | RJ45-1 .. DISP-1 | Embedded 1Gbps EtherNet/IP Port (SCADA / Enterprise Network) .. 4-Character Alphanumeric Diagnostic Display & Status LEDs (RUN, FORCE, SD, OK) | 5 | 1756-ESMCAP, 1784-SD2, DIAG-LED, PLC-01, USB-PGM
CA1 / Field RIO (EtherNet/IP DLR Trunk) | C2 | C2S0 | C2S0-EN4TR.dxf | 1756-EN4TR | COMM | RJ45-1 .. DISP-1 | EtherNet/IP Port 1 (DLR Ring Node 1 / Primary Adapter Link) .. 4-Character Diagnostic Display & Status LEDs (OK, NET A/B, LINK 1/2) | 4 | DIAG-LED, ETH-01, ETH-02, USB-CFG
CA1 / Field RIO (EtherNet/IP DLR Trunk) | C3 | C3S0 | C3S0-EN4TR.dxf | 1756-EN4TR | COMM | RJ45-1 .. DISP-1 | EtherNet/IP Port 1 (DLR Ring Node 1 / Primary Adapter Link) .. 4-Character Diagnostic Display & Status LEDs (OK, NET A/B, LINK 1/2) | 4 | DIAG-LED, ETH-01, ETH-02, USB-CFG
CA1 / Field RIO (EtherNet/IP DLR Trunk) | C4 | C4S0 | C4S0-EN4TR.dxf | 1756-EN4TR | COMM | RJ45-1 .. DISP-1 | EtherNet/IP Port 1 (DLR Ring Node 1 / Primary Adapter Link) .. 4-Character Diagnostic Display & Status LEDs (OK, NET A/B, LINK 1/2) | 4 | DIAG-LED, ETH-01, ETH-02, USB-CFG
CA1 / Field RIO (EtherNet/IP DLR Trunk) | C5 | C5S0 | C5S0-EN4TR.dxf | 1756-EN4TR | COMM | RJ45-1 .. DISP-1 | EtherNet/IP Port 1 (DLR Ring Node 1 / Primary Adapter Link) .. 4-Character Diagnostic Display & Status LEDs (OK, NET A/B, LINK 1/2) | 4 | DIAG-LED, ETH-01, ETH-02, USB-CFG
IS-JB-603 | C4 | C4S1 | C4S1-IB32-1.dxf | 1756-IB32 | DI | Term 1 .. Term 36 | IN-0 .. GND1 | 15 | AT-40201, AT-40202, AT-40203, LSH-60230, LSH-60231, LSH-60240, PD-60202, RV-60204, ZS-60201C, ZS-60201D, ZS-60201E, ZS-60229, ZS-60230, ZS-60231A, ZS-60231B
IS-JB-603 | C4 | C4S5 | C4S5-IF16.dxf | 1756-IF16 | AI | Term 1 .. Term 28 | i RTN-0 .. RTN | 14 | PT-60230, PT-60231, TT-60224, TT-60225, TT-60226, TT-60227, TT-60230
IS-JB-608 | C4 | C4S1 | C4S1-IB32-1.dxf | 1756-IB32 | DI | Term 19 .. Term 34 | IN-16 .. IN-31 | 7 | ZS-60201A, ZS-60201B, ZS-60231C, ZS-60231D, ZS-60231E, ZS-60231F, ZS-60240
IS-JB-608 | C4 | C4S5 | C4S5-IF16.dxf | 1756-IF16 | AI | Term 19 .. Term 36 | i RTN-8 .. IN-15 | 12 | PT-60220, TT-60220, TT-60221, TT-60222, TT-60223, XT-60201
IS-JB-612 | C4 | C4S2 | C4S2-IB32-1.dxf | 1756-IB32 | DI | Term 1 .. Term 36 | IN-0 .. GND1 | 15 | ISV-61303, ISV-61304, LSH-61304, LSH-61305, LSH-61307, LSH-61312, PSE-61302, PSE-61303, RV-61301, RV-61304, RV-61305, SC-61301, SC-61302, ZS-61312, ZS-61313
IS-JB-612 | C4 | C4S6 | C4S6-IF16.dxf | 1756-IF16 | AI | Term 1 .. Term 28 | i RTN-0 .. RTN | 4 | DPT-61310, DPT-61312
IS-JB-618 | C4 | C4S6 | C4S6-IF16.dxf | 1756-IF16 | AI | Term 5 .. Term 36 | i RTN-2 .. IN-15 | 18 | DPT-61301, DPT-61302, LT-61301, PT-61301, PT-61303, PT-61304, PT-61305, TT-61301, TT-61302
JB-401 | C1 | C1S10 | C1S10-IF16.dxf | 1756-IF16 | AI | Term 1 .. Term 36 | i RTN-0 .. IN-15 | 22 | FT-40201, FT-40202, LT-40201, LT-40202, LT-40203, PT-40201, PT-40202, PT-60202, pHT-40201, pHT-40202
JB-401 | C1 | C1S4 | C1S4-IB32.dxf | 1756-IB32 | DI | Term 19 .. Term 34 | IN-16 .. IN-31 | 16 | FSL-40201, FSL-40202, FT-40201, FT-40202, HV-40201, HV-40202, HV-40203, HV-40204, HV-40205, HV-40206, XV-40201A, XV-40201B, XV-40201C
JB-401 | C1 | C1S5 | C1S5-IB32.dxf | 1756-IB32 | DI | Term 1 .. Term 36 | IN-0 .. GND1 | 32 | XV-40201D, XV-40201E, XV-40201F, XV-40201G, XV-40201H, XV-40202A, XV-40202B, XV-40202C, XV-40202D, XV-40202E, XV-40202F, XV-40202G, XV-40202H, XV-40203B, XV-40203C, XV-40203D
JB-401 | C1 | C1S6 | C1S6-IB32.dxf | 1756-IB32 | DI | Term 1 .. Term 36 | IN-0 .. GND1 | 2 | XV-40203E
JB-401 | C1 | C1S8 | C1S8-OB32.dxf | 1756-OB32 | DO | Term 19 .. Term 34 | OUT-16 .. OUT-31 | 16 | SV-40201, SV-40202, SV-40203, SV-40204, XV-40201A, XV-40201B, XV-40201C, XV-40201D, XV-40202E, XV-40202F, XV-40202G, XV-40202H, XV-40203B, XV-40203C, XV-40203D, XV-40203E
JB-401 | C1 | C1S9 | C1S9-OB32.dxf | 1756-OB32 | DO | Term 1 .. Term 36 | OUT-0 .. DC-1(+) | 8 | XV-40201E, XV-40201F, XV-40201G, XV-40201H, XV-40202A, XV-40202B, XV-40202C, XV-40202D
JB-402 | C2 | C2S1 | C2S1-IB32.dxf | 1756-IB32 | DI | Term 1 .. Term 36 | IN-0 .. GND1 | 24 | FS-40204, FS-40205, FT-40221, FT-40222, HV-40207, HV-40208, XV-40203F, XV-40204B, XV-40204C, XV-40205A, XV-40205B, XV-40205C, XV-40205D, XV-40205F, XV-40222
JB-402 | C2 | C2S6 | C2S6-OB32.dxf | 1756-OB32 | DO | Term 1 .. Term 36 | OUT-0 .. DC-1(+) | 9 | XV-40203F, XV-40204B, XV-40204C, XV-40205A, XV-40205B, XV-40205C, XV-40205D, XV-40205F, XV-40222
JB-402 | C2 | C2S9 | C2S9-IF16.dxf | 1756-IF16 | AI | Term 1 .. Term 36 | i RTN-0 .. IN-15 | 14 | FT-40221, FT-40222, PT-40222, TT-40221, TT-40222
JB-402 | C3 | C3S12 | C3S12-OF8.dxf | 1756-OF8 | DO | Term 1 .. Term 18 | VOUT-0 .. VOUT-7 | 1 | TCV-40222
JB-601 | C1 | C1S11 | C1S11-IF16.dxf | 1756-IF16 | AI | Term 1 .. Term 36 | i RTN-0 .. IN-15 | 16 | DPI-60240, DPT-60202, FT-60201, FT-60204, FT-61307, PT-60203, PT-60204, PT-60205
JB-601 | C1 | C1S6 | C1S6-IB32.dxf | 1756-IB32 | DI | Term 19 .. Term 34 | IN-16 .. IN-31 | 10 | ES-60202, FS-60205, LSL-60201, SV-60201, SV-60202, SV-60203, VS-60205
JB-601 | C1 | C1S7 | C1S7-IB32.dxf | 1756-IB32 | DI | Term 1 .. Term 36 | IN-0 .. GND1 | 23 | XA-60202A, XA-60202B, XA-60202C, XA-60202D, XA-60202E, XA-60202F, XA-60202G, XA-60202H, XA-60202I, XA-60202J, XA-60202K, XA-60202L, XA-60202M, XV-60202, XV-60205A, XV-60240D, YA-60205, YI-60205
JB-601 | C1 | C1S9 | C1S9-OB32.dxf | 1756-OB32 | DO | Term 19 .. Term 34 | OUT-16 .. OUT-31 | 12 | SV-60201, SV-60202, SV-60203, SV-60230, SV-60231, SV-60240A, SV-60240B, SV-60240C, XV-60202, XV-60205A, XV-60240D, XV-60251
JB-602 | C2 | C2S10 | C2S10-IF16.dxf | 1756-IF16 | AI | Term 1 .. Term 36 | i RTN-0 .. IN-15 | 32 | AT-60241, DPT-60203, FT-60202, PT-60210, PT-60215, PT-60216, PT-60240, PT-60241, TT-60210, TT-60210A, TT-60210B, TT-60211, TT-60212A, TT-60212B, TT-60214, TT-60215A
JB-602 | C2 | C2S2 | C2S2-IB32.dxf | 1756-IB32 | DI | Term 1 .. Term 36 | IN-0 .. GND1 | 23 | FT-60202, LSH-60251, PSL-60220, TSH-60230, TSH-60240, TSH-60241A, TSH-60242A, TSH-60243A, TSL-60241B, TSL-60242B, TSL-60243B, XA-60240A, XA-60240B, XA-60241A, XA-60241B, XA-60242A, XA-60242B, XA-60243A, XA-60243B, XV-60214, XV-60241
JB-602 | C2 | C2S3 | C2S3-IB32.dxf | 1756-IB32 | DI | Term 6 .. Term 36 | IN-5 .. GND1 | 0 | -
JB-602 | C2 | C2S6 | C2S6-OB32.dxf | 1756-OB32 | DO | Term 19 .. Term 34 | OUT-16 .. OUT-31 | 3 | XS-60240B, XV-60214, XV-60241
JB-602 | C3 | C3S12 | C3S12-OF8.dxf | 1756-OF8 | DO | Term 9 .. Term 13 | IOUT-1 .. IOUT-2 | 2 | TV-60202, TV-60214
JB-602 | C3 | C3S6 | C3S6-IF16.dxf | 1756-IF16 | AI | Term 1 .. Term 32 | i RTN-0 .. IN-13 | 26 | FT-60210, FT-60211, TT-60215B, TT-60216, TT-60240, TT-60241A, TT-60241B, VT-60210A, VT-60210B, VT-60241A, VT-60241B
JB-606 | C3 | C3S1 | C3S1-IB32.dxf | 1756-IB32 | DI | Term 1 .. Term 36 | IN-0 .. GND1 | 4 | FT-60203, LSH-60250, XA-60261, XA-60262
JB-606 | C3 | C3S4 | C3S4-OB32.dxf | 1756-OB32 | DO | Term 1 .. Term 36 | OUT-0 .. DC-1(+) | 1 | SV-60220
JB-606 | C3 | C3S6 | C3S6-IF16.dxf | 1756-IF16 | AI | Term 33 .. Term 36 | i RTN-14 .. IN-15 | 4 | DPT-60201, FT-60203
JB-607 | C2 | C2S3 | C2S3-IB32.dxf | 1756-IB32 | DI | Term 1 .. Term 34 | IN-0 .. IN-31 | 29 | SV-60207, XA-FH-60210A, XA-FH-60210B, XA-FH-60210C, XA-FH-60210D, XA-FH-60210E, XV-60201, XV-60261, XV-60261FA, XV-60261FB, XV-60264, XV-60264FN, XV-60264FP, XV-60264FQ, XV-60264FR, XV-60264SN, XV-60264SP
JB-607 | C2 | C2S4 | C2S4-IB32.dxf | 1756-IB32 | DI | Term 1 .. Term 36 | IN-0 .. GND1 | 32 | XV-60261FC, XV-60261FD, XV-60261SA, XV-60261SB, XV-60261SC, XV-60261SD, XV-60262, XV-60262FE, XV-60262FF, XV-60262FG, XV-60262FH, XV-60262SE, XV-60262SF, XV-60262SG, XV-60264SQ, XV-60264SR
JB-607 | C2 | C2S5 | C2S5-IB32.dxf | 1756-IB32 | DI | Term 1 .. Term 36 | IN-0 .. GND1 | 20 | XV-60262SH, XV-60263, XV-60263FJ, XV-60263FK, XV-60263FL, XV-60263FM, XV-60263SJ, XV-60263SK, XV-60263SL, XV-60263SM
JB-607 | C2 | C2S7 | C2S7-OB32.dxf | 1756-OB32 | DO | Term 1 .. Term 36 | OUT-0 .. DC-1(+) | 31 | SV-60207, XS-FH-60210C, XS-FH-60210D, XV-60201, XV-60261, XV-60261FA, XV-60261FB, XV-60261FC, XV-60261FD, XV-60261SA, XV-60261SB, XV-60261SC, XV-60261SD, XV-60262, XV-60262FE, XV-60262FF, XV-60262FG, XV-60262FH, XV-60262SE, XV-60262SF, XV-60262SG, XV-60262SH, XV-60263, XV-60263FJ, XV-60263FK, XV-60263FL, XV-60263FM, XV-60263SJ, XV-60263SK, XV-60263SL, XV-60263SM
JB-607 | C2 | C2S8 | C2S8-OB32.dxf | 1756-OB32 | DO | Term 1 .. Term 36 | OUT-0 .. DC-1(+) | 9 | XV-60264, XV-60264FN, XV-60264FP, XV-60264FQ, XV-60264FR, XV-60264SN, XV-60264SP, XV-60264SQ, XV-60264SR
JB-607 | C3 | C3S12 | C3S12-OF8.dxf | 1756-OF8 | DO | Term 4 .. Term 20 | IOUT-4 .. IOUT-7 | 2 | PV-60201, UY-FH-60210B
JB-607 | C3 | C3S7 | C3S7-IF16.dxf | 1756-IF16 | AI | Term 1 .. Term 36 | i RTN-0 .. IN-15 | 32 | FT-60207, FT-60221, FT-60261FA, FT-60261FB, FT-60261FC, FT-60261FD, FT-60262FE, FT-60262FF, FT-60262FG, FT-60262FH, FT-60263FJ, FT-60263FK, FT-60263FL, FT-60263FM, FT-60264FN, FT-60264FP
JB-607 | C3 | C3S8 | C3S8-IF16.dxf | 1756-IF16 | AI | Term 1 .. Term 34 | i RTN-0 .. IN-14 | 22 | FT-60264FQ, FT-60264FR, PT-60201, PT-60207, PT-60221, TI-FH-60210, TT-60201, TT-60202, TT-60207, UY-FH-60210A
JB-608 | C3 | C3S8 | C3S8-IF16.dxf | 1756-IF16 | AI | Term 35 .. Term 36 | i RTN-15 .. IN-15 | 2 | TT-60245
JB-612 | C3 | C3S2 | C3S2-IB32.dxf | 1756-IB32 | DI | Term 1 .. Term 36 | IN-0 .. GND1 | 17 | PSL-61305, PSL-61306, PVM-61301, XA-61301A, XA-61301B, XA-61301C, XA-61301D, XA-61301E, XA-61301F, XA-61301G, XA-61301H, XA-61301J, XV-61302, XV-61303
JB-612 | C3 | C3S4 | C3S4-OB32.dxf | 1756-OB32 | DO | Term 19 .. Term 34 | OUT-16 .. OUT-31 | 15 | PVM-61301, SV-61307, SV-61308, SV-61309, SV-61310, SV-61311, XS-61301A, XS-61301B, XS-61301C, XS-61301D, XS-61301E, XS-61301F, XV-61302, XV-61303
JB-612 | C3 | C3S9 | C3S9-IF16.dxf | 1756-IF16 | AI | Term 9 .. Term 36 | RTN .. IN-15 | 8 | PT-61302, PT-61309
JB-618 | C3 | C3S3 | C3S3-IB32.dxf | 1756-IB32 | DI | Term 1 .. Term 36 | IN-0 .. GND1 | 12 | DV-61301, DV-61302, LS-61303, PSL-61301, PSL-61302, PSL-61311, SV-61304, XV-61301
JB-618 | C3 | C3S5 | C3S5-OB32.dxf | 1756-OB32 | DO | Term 1 .. Term 36 | OUT-0 .. DC-1(+) | 9 | DV-61301, DV-61302, SV-61301, SV-61302, SV-61303, SV-61304, SV-61305, SV-61306, XV-61301
JB-618 | C3 | C3S9 | C3S9-IF16.dxf | 1756-IF16 | AI | Term 1 .. Term 8 | i RTN-0 .. IN-3 | 8 | PT-61303, PT-61306, TT-61303, TT-61304
RIO-200 | C5 | C5S1 | C5S1-IB32.dxf | 1756-IB32 | DI | Term 1 .. Term 36 | IN-0 .. GND1 | 32 | FS-20201, FT-913201, FT-936201, FT-936202, HV-20204, HV-20205, HV-20206, HV-20207, HV-20208, HV-20209, HV-20210, LSL-814201, PK-913201, PK-913202, XA-80305A, XA-80305B, XA-80305C, XA-80305D, XA-80305E, XA-80305F, XA-80306A, XA-80306B, XA-80306C, XA-80306D, XA-80306E, XA-80306F, XV-20201, XV-20202, XV-20203
RIO-200 | C5 | C5S2 | C5S2-IB32.dxf | 1756-IB32 | DI | Term 1 .. Term 36 | IN-0 .. GND1 | 8 | XV-20211, XV-20212, XV-20213, XV-913201
RIO-200 | C5 | C5S3 | C5S3-OB32.dxf | 1756-OB32 | DO | Term 1 .. Term 36 | OUT-0 .. DC-1(+) | 8 | XA-92201, XV-20201, XV-20202, XV-20203, XV-20211, XV-20212, XV-20213, XV-913201
RIO-200 | C5 | C5S4 | C5S4-IF16.dxf | 1756-IF16 | AI | Term 1 .. Term 36 | i RTN-0 .. IN-15 | 18 | EXT-BIILER, FT-913201, FT-936201, FT-936202, LT-913201, PT-913201, XT-92201, XV-913201
Unpopulated / Reserve | C1 | C1S12 | C1S12-N2.dxf | 1756-N2 | EMPTY | - | - | 0 | -
Unpopulated / Reserve | C3 | C3S10 | C3S10-N2.dxf | 1756-N2 | EMPTY | - | - | 0 | -
Unpopulated / Reserve | C3 | C3S11 | C3S11-N2.dxf | 1756-N2 | EMPTY | - | - | 0 | -
Unpopulated / Reserve | C4 | C4S10 | C4S10-N2.dxf | 1756-N2 | EMPTY | - | - | 0 | -
Unpopulated / Reserve | C4 | C4S11 | C4S11-N2.dxf | 1756-N2 | EMPTY | - | - | 0 | -
Unpopulated / Reserve | C4 | C4S12 | C4S12-N2.dxf | 1756-N2 | EMPTY | - | - | 0 | -
Unpopulated / Reserve | C4 | C4S3 | C4S3-N2.dxf | 1756-N2 | EMPTY | - | - | 0 | -
Unpopulated / Reserve | C4 | C4S4 | C4S4-N2.dxf | 1756-N2 | EMPTY | - | - | 0 | -
Unpopulated / Reserve | C4 | C4S7 | C4S7-N2.dxf | 1756-N2 | EMPTY | - | - | 0 | -
Unpopulated / Reserve | C4 | C4S8 | C4S8-N2.dxf | 1756-N2 | EMPTY | - | - | 0 | -
Unpopulated / Reserve | C4 | C4S9 | C4S9-N2.dxf | 1756-N2 | EMPTY | - | - | 0 | -

## Junction_Box_List_By_Slot
KALASIN ENGINEERING xCIP-1545 — JUNCTION BOX LIST BY SLOT
Detailed breakdown per Chassis & Slot drawing showing Junction Boxes, Terminal Pin Ranges (From..To), and I/O Point Ranges (From..To)
Chassis | Slot Tag | Drawing DXF File | Hardware Module | Destination Junction Box | Terminal Pin From | Terminal Pin To | I/O Point From | I/O Point To | Signal Family | Active Points | Spare Points | Connected Devices / Channel Notes
C1 | C1S0 | C1S0-L950TPSXT.dxf | 1756-L950TPSXT | CA1 (Main Control Room) | RJ45-1 | DISP-1 | Embedded 1Gbps EtherNet/IP Port (SCADA / Enterprise Network) | 4-Character Alphanumeric Diagnostic Display & Status LEDs (RUN, FORCE, SD, OK) | COMM | 5 | 0 | 1756-ESMCAP, 1784-SD2, DIAG-LED, PLC-01, USB-PGM
C1 | C1S1 | C1S1-EN4TR.dxf | 1756-EN4TR | CA1 | RJ45-1 | DISP-1 | EtherNet/IP Port 1 (DLR Ring Node 1 / Primary Adapter Link) | 4-Character Diagnostic Display & Status LEDs (OK, NET A/B, LINK 1/2) | COMM | 4 | 0 | DIAG-LED, ETH-01, ETH-02, USB-CFG
C1 | C1S2 | C1S2-EN4TR.dxf | 1756-EN4TR | CA1 | RJ45-1 | DISP-1 | EtherNet/IP Port 1 (DLR Ring Node 1 / Primary Adapter Link) | 4-Character Diagnostic Display & Status LEDs (OK, NET A/B, LINK 1/2) | COMM | 4 | 0 | DIAG-LED, ETH-01, ETH-02, USB-CFG
C1 | C1S3 | C1S3-EN4TR.dxf | 1756-EN4TR | CA1 | RJ45-1 | DISP-1 | EtherNet/IP Port 1 (DLR Ring Node 1 / Primary Adapter Link) | 4-Character Diagnostic Display & Status LEDs (OK, NET A/B, LINK 1/2) | COMM | 4 | 0 | DIAG-LED, ETH-01, ETH-02, USB-CFG
C1 | C1S4 | C1S4-IB32.dxf | 1756-IB32 | CA1 | Term 1 | Term 36 | IN-0 | GND1 | DI | 0 | 16 | Spare Reserve Channels
C1 | C1S4 | C1S4-IB32.dxf | 1756-IB32 | JB-401 | Term 19 | Term 34 | IN-16 | IN-31 | DI | 16 | 0 | FSL-40201, FSL-40202, FT-40201, FT-40202, HV-40201, HV-40202, HV-40203, HV-40204, HV-40205, HV-40206, XV-40201A, XV-40201B, XV-40201C
C1 | C1S5 | C1S5-IB32.dxf | 1756-IB32 | JB-401 | Term 1 | Term 36 | IN-0 | GND1 | DI | 32 | 0 | XV-40201D, XV-40201E, XV-40201F, XV-40201G, XV-40201H, XV-40202A, XV-40202B, XV-40202C, XV-40202D, XV-40202E, XV-40202F, XV-40202G, XV-40202H, XV-40203B, XV-40203C, XV-40203D
C1 | C1S6 | C1S6-IB32.dxf | 1756-IB32 | JB-401 | Term 1 | Term 36 | IN-0 | GND1 | DI | 2 | 14 | XV-40203E
C1 | C1S6 | C1S6-IB32.dxf | 1756-IB32 | JB-601 | Term 19 | Term 34 | IN-16 | IN-31 | DI | 10 | 6 | ES-60202, FS-60205, LSL-60201, SV-60201, SV-60202, SV-60203, VS-60205
C1 | C1S7 | C1S7-IB32.dxf | 1756-IB32 | JB-601 | Term 1 | Term 36 | IN-0 | GND1 | DI | 23 | 9 | XA-60202A, XA-60202B, XA-60202C, XA-60202D, XA-60202E, XA-60202F, XA-60202G, XA-60202H, XA-60202I, XA-60202J, XA-60202K, XA-60202L, XA-60202M, XV-60202, XV-60205A, XV-60240D, YA-60205, YI-60205
C1 | C1S8 | C1S8-OB32.dxf | 1756-OB32 | CA1 | Term 1 | Term 36 | OUT-0 | DC-1(+) | DO | 0 | 18 | Spare Reserve Channels
C1 | C1S8 | C1S8-OB32.dxf | 1756-OB32 | JB-401 | Term 19 | Term 34 | OUT-16 | OUT-31 | DO | 16 | 0 | SV-40201, SV-40202, SV-40203, SV-40204, XV-40201A, XV-40201B, XV-40201C, XV-40201D, XV-40202E, XV-40202F, XV-40202G, XV-40202H, XV-40203B, XV-40203C, XV-40203D, XV-40203E
C1 | C1S9 | C1S9-OB32.dxf | 1756-OB32 | JB-401 | Term 1 | Term 36 | OUT-0 | DC-1(+) | DO | 8 | 10 | XV-40201E, XV-40201F, XV-40201G, XV-40201H, XV-40202A, XV-40202B, XV-40202C, XV-40202D
C1 | C1S9 | C1S9-OB32.dxf | 1756-OB32 | JB-601 | Term 19 | Term 34 | OUT-16 | OUT-31 | DO | 12 | 4 | SV-60201, SV-60202, SV-60203, SV-60230, SV-60231, SV-60240A, SV-60240B, SV-60240C, XV-60202, XV-60205A, XV-60240D, XV-60251
C1 | C1S10 | C1S10-IF16.dxf | 1756-IF16 | JB-401 | Term 1 | Term 36 | i RTN-0 | IN-15 | AI | 22 | 10 | FT-40201, FT-40202, LT-40201, LT-40202, LT-40203, PT-40201, PT-40202, PT-60202, pHT-40201, pHT-40202
C1 | C1S11 | C1S11-IF16.dxf | 1756-IF16 | JB-601 | Term 1 | Term 36 | i RTN-0 | IN-15 | AI | 16 | 16 | DPI-60240, DPT-60202, FT-60201, FT-60204, FT-61307, PT-60203, PT-60204, PT-60205
C1 | C1S12 | C1S12-N2.dxf | 1756-N2 | Unpopulated / Reserve | - | - | - | - | EMPTY | 0 | 0 | Unpopulated Slot Position
C2 | C2S0 | C2S0-EN4TR.dxf | 1756-EN4TR | CA1 / Field RIO (EtherNet/IP DLR Trunk) | RJ45-1 | DISP-1 | EtherNet/IP Port 1 (DLR Ring Node 1 / Primary Adapter Link) | 4-Character Diagnostic Display & Status LEDs (OK, NET A/B, LINK 1/2) | COMM | 4 | 0 | DIAG-LED, ETH-01, ETH-02, USB-CFG
C2 | C2S1 | C2S1-IB32.dxf | 1756-IB32 | JB-402 | Term 1 | Term 36 | IN-0 | GND1 | DI | 24 | 8 | FS-40204, FS-40205, FT-40221, FT-40222, HV-40207, HV-40208, XV-40203F, XV-40204B, XV-40204C, XV-40205A, XV-40205B, XV-40205C, XV-40205D, XV-40205F, XV-40222
C2 | C2S2 | C2S2-IB32.dxf | 1756-IB32 | JB-602 | Term 1 | Term 36 | IN-0 | GND1 | DI | 23 | 9 | FT-60202, LSH-60251, PSL-60220, TSH-60230, TSH-60240, TSH-60241A, TSH-60242A, TSH-60243A, TSL-60241B, TSL-60242B, TSL-60243B, XA-60240A, XA-60240B, XA-60241A, XA-60241B, XA-60242A, XA-60242B, XA-60243A, XA-60243B, XV-60214, XV-60241
C2 | C2S3 | C2S3-IB32.dxf | 1756-IB32 | JB-607 | Term 1 | Term 34 | IN-0 | IN-31 | DI | 29 | 0 | SV-60207, XA-FH-60210A, XA-FH-60210B, XA-FH-60210C, XA-FH-60210D, XA-FH-60210E, XV-60201, XV-60261, XV-60261FA, XV-60261FB, XV-60264, XV-60264FN, XV-60264FP, XV-60264FQ, XV-60264FR, XV-60264SN, XV-60264SP
C2 | C2S3 | C2S3-IB32.dxf | 1756-IB32 | JB-602 | Term 6 | Term 36 | IN-5 | GND1 | DI | 0 | 3 | Spare Reserve Channels
C2 | C2S4 | C2S4-IB32.dxf | 1756-IB32 | JB-607 | Term 1 | Term 36 | IN-0 | GND1 | DI | 32 | 0 | XV-60261FC, XV-60261FD, XV-60261SA, XV-60261SB, XV-60261SC, XV-60261SD, XV-60262, XV-60262FE, XV-60262FF, XV-60262FG, XV-60262FH, XV-60262SE, XV-60262SF, XV-60262SG, XV-60264SQ, XV-60264SR
C2 | C2S5 | C2S5-IB32.dxf | 1756-IB32 | JB-607 | Term 1 | Term 36 | IN-0 | GND1 | DI | 20 | 12 | XV-60262SH, XV-60263, XV-60263FJ, XV-60263FK, XV-60263FL, XV-60263FM, XV-60263SJ, XV-60263SK, XV-60263SL, XV-60263SM
C2 | C2S6 | C2S6-OB32.dxf | 1756-OB32 | JB-402 | Term 1 | Term 36 | OUT-0 | DC-1(+) | DO | 9 | 9 | XV-40203F, XV-40204B, XV-40204C, XV-40205A, XV-40205B, XV-40205C, XV-40205D, XV-40205F, XV-40222
C2 | C2S6 | C2S6-OB32.dxf | 1756-OB32 | JB-602 | Term 19 | Term 34 | OUT-16 | OUT-31 | DO | 3 | 13 | XS-60240B, XV-60214, XV-60241
C2 | C2S7 | C2S7-OB32.dxf | 1756-OB32 | JB-607 | Term 1 | Term 36 | OUT-0 | DC-1(+) | DO | 31 | 3 | SV-60207, XS-FH-60210C, XS-FH-60210D, XV-60201, XV-60261, XV-60261FA, XV-60261FB, XV-60261FC, XV-60261FD, XV-60261SA, XV-60261SB, XV-60261SC, XV-60261SD, XV-60262, XV-60262FE, XV-60262FF, XV-60262FG, XV-60262FH, XV-60262SE, XV-60262SF, XV-60262SG, XV-60262SH, XV-60263, XV-60263FJ, XV-60263FK, XV-60263FL, XV-60263FM, XV-60263SJ, XV-60263SK, XV-60263SL, XV-60263SM
C2 | C2S8 | C2S8-OB32.dxf | 1756-OB32 | JB-607 | Term 1 | Term 36 | OUT-0 | DC-1(+) | DO | 9 | 25 | XV-60264, XV-60264FN, XV-60264FP, XV-60264FQ, XV-60264FR, XV-60264SN, XV-60264SP, XV-60264SQ, XV-60264SR
C2 | C2S9 | C2S9-IF16.dxf | 1756-IF16 | JB-402 | Term 1 | Term 36 | i RTN-0 | IN-15 | AI | 14 | 18 | FT-40221, FT-40222, PT-40222, TT-40221, TT-40222
C2 | C2S10 | C2S10-IF16.dxf | 1756-IF16 | JB-602 | Term 1 | Term 36 | i RTN-0 | IN-15 | AI | 32 | 0 | AT-60241, DPT-60203, FT-60202, PT-60210, PT-60215, PT-60216, PT-60240, PT-60241, TT-60210, TT-60210A, TT-60210B, TT-60211, TT-60212A, TT-60212B, TT-60214, TT-60215A
C2 | C2S11 | C2S11-IF16.dxf | 1756-IF16 | CA1 | Term 1 | Term 36 | i RTN-0 | IN-15 | AI | 0 | 32 | Spare Reserve Channels
C2 | C2S12 | C2S12-IF16.dxf | 1756-IF16 | CA1 | Term 1 | Term 36 | i RTN-0 | IN-15 | AI | 0 | 32 | Spare Reserve Channels
C3 | C3S0 | C3S0-EN4TR.dxf | 1756-EN4TR | CA1 / Field RIO (EtherNet/IP DLR Trunk) | RJ45-1 | DISP-1 | EtherNet/IP Port 1 (DLR Ring Node 1 / Primary Adapter Link) | 4-Character Diagnostic Display & Status LEDs (OK, NET A/B, LINK 1/2) | COMM | 4 | 0 | DIAG-LED, ETH-01, ETH-02, USB-CFG
C3 | C3S1 | C3S1-IB32.dxf | 1756-IB32 | JB-606 | Term 1 | Term 36 | IN-0 | GND1 | DI | 4 | 28 | FT-60203, LSH-60250, XA-60261, XA-60262
C3 | C3S2 | C3S2-IB32.dxf | 1756-IB32 | JB-612 | Term 1 | Term 36 | IN-0 | GND1 | DI | 17 | 15 | PSL-61305, PSL-61306, PVM-61301, XA-61301A, XA-61301B, XA-61301C, XA-61301D, XA-61301E, XA-61301F, XA-61301G, XA-61301H, XA-61301J, XV-61302, XV-61303
C3 | C3S3 | C3S3-IB32.dxf | 1756-IB32 | JB-618 | Term 1 | Term 36 | IN-0 | GND1 | DI | 12 | 20 | DV-61301, DV-61302, LS-61303, PSL-61301, PSL-61302, PSL-61311, SV-61304, XV-61301
C3 | C3S4 | C3S4-OB32.dxf | 1756-OB32 | JB-606 | Term 1 | Term 36 | OUT-0 | DC-1(+) | DO | 1 | 17 | SV-60220
C3 | C3S4 | C3S4-OB32.dxf | 1756-OB32 | JB-612 | Term 19 | Term 34 | OUT-16 | OUT-31 | DO | 15 | 1 | PVM-61301, SV-61307, SV-61308, SV-61309, SV-61310, SV-61311, XS-61301A, XS-61301B, XS-61301C, XS-61301D, XS-61301E, XS-61301F, XV-61302, XV-61303
C3 | C3S5 | C3S5-OB32.dxf | 1756-OB32 | JB-618 | Term 1 | Term 36 | OUT-0 | DC-1(+) | DO | 9 | 25 | DV-61301, DV-61302, SV-61301, SV-61302, SV-61303, SV-61304, SV-61305, SV-61306, XV-61301
C3 | C3S6 | C3S6-IF16.dxf | 1756-IF16 | JB-602 | Term 1 | Term 32 | i RTN-0 | IN-13 | AI | 26 | 2 | FT-60210, FT-60211, TT-60215B, TT-60216, TT-60240, TT-60241A, TT-60241B, VT-60210A, VT-60210B, VT-60241A, VT-60241B
C3 | C3S6 | C3S6-IF16.dxf | 1756-IF16 | JB-606 | Term 33 | Term 36 | i RTN-14 | IN-15 | AI | 4 | 0 | DPT-60201, FT-60203
C3 | C3S7 | C3S7-IF16.dxf | 1756-IF16 | JB-607 | Term 1 | Term 36 | i RTN-0 | IN-15 | AI | 32 | 0 | FT-60207, FT-60221, FT-60261FA, FT-60261FB, FT-60261FC, FT-60261FD, FT-60262FE, FT-60262FF, FT-60262FG, FT-60262FH, FT-60263FJ, FT-60263FK, FT-60263FL, FT-60263FM, FT-60264FN, FT-60264FP
C3 | C3S8 | C3S8-IF16.dxf | 1756-IF16 | JB-607 | Term 1 | Term 34 | i RTN-0 | IN-14 | AI | 22 | 8 | FT-60264FQ, FT-60264FR, PT-60201, PT-60207, PT-60221, TI-FH-60210, TT-60201, TT-60202, TT-60207, UY-FH-60210A
C3 | C3S8 | C3S8-IF16.dxf | 1756-IF16 | JB-608 | Term 35 | Term 36 | i RTN-15 | IN-15 | AI | 2 | 0 | TT-60245
C3 | C3S9 | C3S9-IF16.dxf | 1756-IF16 | JB-618 | Term 1 | Term 8 | i RTN-0 | IN-3 | AI | 8 | 0 | PT-61303, PT-61306, TT-61303, TT-61304
C3 | C3S9 | C3S9-IF16.dxf | 1756-IF16 | JB-612 | Term 9 | Term 36 | RTN | IN-15 | AI | 8 | 16 | PT-61302, PT-61309
C3 | C3S10 | C3S10-N2.dxf | 1756-N2 | Unpopulated / Reserve | - | - | - | - | EMPTY | 0 | 0 | Unpopulated Slot Position
C3 | C3S11 | C3S11-N2.dxf | 1756-N2 | Unpopulated / Reserve | - | - | - | - | EMPTY | 0 | 0 | Unpopulated Slot Position
C3 | C3S12 | C3S12-OF8.dxf | 1756-OF8 | JB-402 | Term 1 | Term 18 | VOUT-0 | VOUT-7 | DO | 1 | 0 | TCV-40222
C3 | C3S12 | C3S12-OF8.dxf | 1756-OF8 | JB-607 | Term 4 | Term 20 | IOUT-4 | IOUT-7 | DO | 2 | 3 | PV-60201, UY-FH-60210B
C3 | C3S12 | C3S12-OF8.dxf | 1756-OF8 | JB-602 | Term 9 | Term 13 | IOUT-1 | IOUT-2 | DO | 2 | 0 | TV-60202, TV-60214
C4 | C4S0 | C4S0-EN4TR.dxf | 1756-EN4TR | CA1 / Field RIO (EtherNet/IP DLR Trunk) | RJ45-1 | DISP-1 | EtherNet/IP Port 1 (DLR Ring Node 1 / Primary Adapter Link) | 4-Character Diagnostic Display & Status LEDs (OK, NET A/B, LINK 1/2) | COMM | 4 | 0 | DIAG-LED, ETH-01, ETH-02, USB-CFG
C4 | C4S1 | C4S1-IB32-1.dxf | 1756-IB32 | IS-JB-603 | Term 1 | Term 36 | IN-0 | GND1 | DI | 15 | 1 | AT-40201, AT-40202, AT-40203, LSH-60230, LSH-60231, LSH-60240, PD-60202, RV-60204, ZS-60201C, ZS-60201D, ZS-60201E, ZS-60229, ZS-60230, ZS-60231A, ZS-60231B
C4 | C4S1 | C4S1-IB32-1.dxf | 1756-IB32 | IS-JB-608 | Term 19 | Term 34 | IN-16 | IN-31 | DI | 7 | 9 | ZS-60201A, ZS-60201B, ZS-60231C, ZS-60231D, ZS-60231E, ZS-60231F, ZS-60240
C4 | C4S2 | C4S2-IB32-1.dxf | 1756-IB32 | IS-JB-612 | Term 1 | Term 36 | IN-0 | GND1 | DI | 15 | 17 | ISV-61303, ISV-61304, LSH-61304, LSH-61305, LSH-61307, LSH-61312, PSE-61302, PSE-61303, RV-61301, RV-61304, RV-61305, SC-61301, SC-61302, ZS-61312, ZS-61313
C4 | C4S3 | C4S3-N2.dxf | 1756-N2 | Unpopulated / Reserve | - | - | - | - | EMPTY | 0 | 0 | Unpopulated Slot Position
C4 | C4S4 | C4S4-N2.dxf | 1756-N2 | Unpopulated / Reserve | - | - | - | - | EMPTY | 0 | 0 | Unpopulated Slot Position
C4 | C4S5 | C4S5-IF16.dxf | 1756-IF16 | IS-JB-603 | Term 1 | Term 28 | i RTN-0 | RTN | AI | 14 | 2 | PT-60230, PT-60231, TT-60224, TT-60225, TT-60226, TT-60227, TT-60230
C4 | C4S5 | C4S5-IF16.dxf | 1756-IF16 | IS-JB-608 | Term 19 | Term 36 | i RTN-8 | IN-15 | AI | 12 | 4 | PT-60220, TT-60220, TT-60221, TT-60222, TT-60223, XT-60201
C4 | C4S6 | C4S6-IF16.dxf | 1756-IF16 | IS-JB-612 | Term 1 | Term 28 | i RTN-0 | RTN | AI | 4 | 0 | DPT-61310, DPT-61312
C4 | C4S6 | C4S6-IF16.dxf | 1756-IF16 | IS-JB-618 | Term 5 | Term 36 | i RTN-2 | IN-15 | AI | 18 | 10 | DPT-61301, DPT-61302, LT-61301, PT-61301, PT-61303, PT-61304, PT-61305, TT-61301, TT-61302
C4 | C4S7 | C4S7-N2.dxf | 1756-N2 | Unpopulated / Reserve | - | - | - | - | EMPTY | 0 | 0 | Unpopulated Slot Position
C4 | C4S8 | C4S8-N2.dxf | 1756-N2 | Unpopulated / Reserve | - | - | - | - | EMPTY | 0 | 0 | Unpopulated Slot Position
C4 | C4S9 | C4S9-N2.dxf | 1756-N2 | Unpopulated / Reserve | - | - | - | - | EMPTY | 0 | 0 | Unpopulated Slot Position
C4 | C4S10 | C4S10-N2.dxf | 1756-N2 | Unpopulated / Reserve | - | - | - | - | EMPTY | 0 | 0 | Unpopulated Slot Position
C4 | C4S11 | C4S11-N2.dxf | 1756-N2 | Unpopulated / Reserve | - | - | - | - | EMPTY | 0 | 0 | Unpopulated Slot Position
C4 | C4S12 | C4S12-N2.dxf | 1756-N2 | Unpopulated / Reserve | - | - | - | - | EMPTY | 0 | 0 | Unpopulated Slot Position
C5 | C5S0 | C5S0-EN4TR.dxf | 1756-EN4TR | CA1 / Field RIO (EtherNet/IP DLR Trunk) | RJ45-1 | DISP-1 | EtherNet/IP Port 1 (DLR Ring Node 1 / Primary Adapter Link) | 4-Character Diagnostic Display & Status LEDs (OK, NET A/B, LINK 1/2) | COMM | 4 | 0 | DIAG-LED, ETH-01, ETH-02, USB-CFG
C5 | C5S1 | C5S1-IB32.dxf | 1756-IB32 | RIO-200 | Term 1 | Term 36 | IN-0 | GND1 | DI | 32 | 0 | FS-20201, FT-913201, FT-936201, FT-936202, HV-20204, HV-20205, HV-20206, HV-20207, HV-20208, HV-20209, HV-20210, LSL-814201, PK-913201, PK-913202, XA-80305A, XA-80305B, XA-80305C, XA-80305D, XA-80305E, XA-80305F, XA-80306A, XA-80306B, XA-80306C, XA-80306D, XA-80306E, XA-80306F, XV-20201, XV-20202, XV-20203
C5 | C5S2 | C5S2-IB32.dxf | 1756-IB32 | RIO-200 | Term 1 | Term 36 | IN-0 | GND1 | DI | 8 | 24 | XV-20211, XV-20212, XV-20213, XV-913201
C5 | C5S3 | C5S3-OB32.dxf | 1756-OB32 | RIO-200 | Term 1 | Term 36 | OUT-0 | DC-1(+) | DO | 8 | 26 | XA-92201, XV-20201, XV-20202, XV-20203, XV-20211, XV-20212, XV-20213, XV-913201
C5 | C5S4 | C5S4-IF16.dxf | 1756-IF16 | RIO-200 | Term 1 | Term 36 | i RTN-0 | IN-15 | AI | 18 | 14 | EXT-BIILER, FT-913201, FT-936201, FT-936202, LT-913201, PT-913201, XT-92201, XV-913201