## CA1_IO_List
KALASIN ENGINEERING — DESTINATION: CA1 (MAIN CONTROL PANEL CA1 LOCAL TERMINALS)
Location: Control Room Cabinet CA1 ¦ Enclosure: 1600 x 2000 x 800 mm (Main PLC Enclosure Internal Marshelling) ¦ Total I/O: 32 (DI: 16 ¦ DO: 16) ¦ Active: 0, Spare: 32 (100.0%) | [16 empty] | ⬅ Return to Destination Index
DESTINATION SPECIFICATION (FIELD JB / MCC / TERMINAL PIN / FIELD DEVICE) | [6 empty] | SIGNAL SPECIFICATION |  |  | SOURCE SPECIFICATION (PLC RACK / CHASSIS / SLOT / CARD PIN / ePLAN WIRE TAG)
Dest Enclosure | Location / Area | Floor / Zone | Field Terminal Block | Term Pin | Instrument Tag | Instrument Description | I/O Type | Signal Spec | Point Status | Point Ref ID | Chassis | Slot | Pt | Ch | Module Model | PLC Tag Name | PLC Card Pin | ePlan Wire Tag
CA1 | Main Control Cabinet | Main Control Cabinet | C1S03-X1 | - | Spare | Spare Channel | DI | 24VDC Dry Contact | SPARE | C1-S03-P00 | C1 | 3 | 0 | 1 | 1756-IB32 | Spare_DI_0 | Pin 1 | C1S3:1/C1S03-X1:1
CA1 | Main Control Cabinet | Main Control Cabinet | C1S03-X1 | - | Spare | Spare Channel | DI | 24VDC Dry Contact | SPARE | C1-S03-P01 | C1 | 3 | 1 | 2 | 1756-IB32 | Spare_DI_0 | Pin 2 | C1S3:2/C1S03-X1:2
CA1 | Main Control Cabinet | Main Control Cabinet | C1S03-X1 | - | Spare | Spare Channel | DI | 24VDC Dry Contact | SPARE | C1-S03-P02 | C1 | 3 | 2 | 3 | 1756-IB32 | Spare_DI_0 | Pin 3 | C1S3:3/C1S03-X1:3
CA1 | Main Control Cabinet | Main Control Cabinet | C1S03-X1 | - | Spare | Spare Channel | DI | 24VDC Dry Contact | SPARE | C1-S03-P03 | C1 | 3 | 3 | 4 | 1756-IB32 | Spare_DI_0 | Pin 4 | C1S3:4/C1S03-X1:4
CA1 | Main Control Cabinet | Main Control Cabinet | C1S03-X1 | - | Spare | Spare Channel | DI | 24VDC Dry Contact | SPARE | C1-S03-P04 | C1 | 3 | 4 | 5 | 1756-IB32 | Spare_DI_0 | Pin 5 | C1S3:5/C1S03-X1:5
CA1 | Main Control Cabinet | Main Control Cabinet | C1S03-X1 | - | Spare | Spare Channel | DI | 24VDC Dry Contact | SPARE | C1-S03-P05 | C1 | 3 | 5 | 6 | 1756-IB32 | Spare_DI_0 | Pin 6 | C1S3:6/C1S03-X1:6
CA1 | Main Control Cabinet | Main Control Cabinet | C1S03-X1 | - | Spare | Spare Channel | DI | 24VDC Dry Contact | SPARE | C1-S03-P06 | C1 | 3 | 6 | 7 | 1756-IB32 | Spare_DI_0 | Pin 7 | C1S3:7/C1S03-X1:7
CA1 | Main Control Cabinet | Main Control Cabinet | C1S03-X1 | - | Spare | Spare Channel | DI | 24VDC Dry Contact | SPARE | C1-S03-P07 | C1 | 3 | 7 | 8 | 1756-IB32 | Spare_DI_0 | Pin 8 | C1S3:8/C1S03-X1:8
CA1 | Main Control Cabinet | Main Control Cabinet | C1S03-X1 | - | Spare | Spare Channel | DI | 24VDC Dry Contact | SPARE | C1-S03-P08 | C1 | 3 | 8 | 9 | 1756-IB32 | Spare_DI_0 | Pin 9 | C1S3:9/C1S03-X1:9
CA1 | Main Control Cabinet | Main Control Cabinet | C1S03-X1 | - | Spare | Spare Channel | DI | 24VDC Dry Contact | SPARE | C1-S03-P09 | C1 | 3 | 9 | 10 | 1756-IB32 | Spare_DI_0 | Pin 10 | C1S3:10/C1S03-X1:10
CA1 | Main Control Cabinet | Main Control Cabinet | C1S03-X1 | - | Spare | Spare Channel | DI | 24VDC Dry Contact | SPARE | C1-S03-P10 | C1 | 3 | 10 | 11 | 1756-IB32 | Spare_DI_0 | Pin 11 | C1S3:11/C1S03-X1:11
CA1 | Main Control Cabinet | Main Control Cabinet | C1S03-X1 | - | Spare | Spare Channel | DI | 24VDC Dry Contact | SPARE | C1-S03-P11 | C1 | 3 | 11 | 12 | 1756-IB32 | Spare_DI_0 | Pin 12 | C1S3:12/C1S03-X1:12
CA1 | Main Control Cabinet | Main Control Cabinet | C1S03-X1 | - | Spare | Spare Channel | DI | 24VDC Dry Contact | SPARE | C1-S03-P12 | C1 | 3 | 12 | 13 | 1756-IB32 | Spare_DI_0 | Pin 13 | C1S3:13/C1S03-X1:13
CA1 | Main Control Cabinet | Main Control Cabinet | C1S03-X1 | - | Spare | Spare Channel | DI | 24VDC Dry Contact | SPARE | C1-S03-P13 | C1 | 3 | 13 | 14 | 1756-IB32 | Spare_DI_0 | Pin 14 | C1S3:14/C1S03-X1:14
CA1 | Main Control Cabinet | Main Control Cabinet | C1S03-X1 | - | Spare | Spare Channel | DI | 24VDC Dry Contact | SPARE | C1-S03-P14 | C1 | 3 | 14 | 15 | 1756-IB32 | Spare_DI_0 | Pin 15 | C1S3:15/C1S03-X1:15
CA1 | Main Control Cabinet | Main Control Cabinet | C1S03-X1 | - | Spare | Spare Channel | DI | 24VDC Dry Contact | SPARE | C1-S03-P15 | C1 | 3 | 15 | 16 | 1756-IB32 | Spare_DI_0 | Pin 16 | C1S3:16/C1S03-X1:16
CA1 | Main Control Cabinet | - | C1S07-X1 | - | Spare | Spare Channel | DO | 24VDC Sourcing | SPARE | C1-S07-P00 | C1 | 7 | 0 | 1 | 1756-OB32 | Spare_DO_0 | Pin 1 | C1S7:1/TBDI4:1A
CA1 | Main Control Cabinet | - | C1S07-X1 | - | Spare | Spare Channel | DO | 24VDC Sourcing | SPARE | C1-S07-P01 | C1 | 7 | 1 | 2 | 1756-OB32 | Spare_DO_0 | Pin 2 | C1S7:2/TBDI4:2A
CA1 | Main Control Cabinet | - | C1S07-X1 | - | Spare | Spare Channel | DO | 24VDC Sourcing | SPARE | C1-S07-P02 | C1 | 7 | 2 | 3 | 1756-OB32 | Spare_DO_0 | Pin 3 | C1S7:3/TBDI4:3A
CA1 | Main Control Cabinet | - | C1S07-X1 | - | Spare | Spare Channel | DO | 24VDC Sourcing | SPARE | C1-S07-P03 | C1 | 7 | 3 | 4 | 1756-OB32 | Spare_DO_0 | Pin 4 | C1S7:4/TBDI4:4A
CA1 | Main Control Cabinet | - | C1S07-X1 | - | Spare | Spare Channel | DO | 24VDC Sourcing | SPARE | C1-S07-P04 | C1 | 7 | 4 | 5 | 1756-OB32 | Spare_DO_0 | Pin 5 | C1S7:5/TBDI4:5A
CA1 | Main Control Cabinet | - | C1S07-X1 | - | Spare | Spare Channel | DO | 24VDC Sourcing | SPARE | C1-S07-P05 | C1 | 7 | 5 | 6 | 1756-OB32 | Spare_DO_0 | Pin 6 | C1S7:6/TBDI4:6A
CA1 | Main Control Cabinet | - | C1S07-X1 | - | Spare | Spare Channel | DO | 24VDC Sourcing | SPARE | C1-S07-P06 | C1 | 7 | 6 | 7 | 1756-OB32 | Spare_DO_0 | Pin 7 | C1S7:7/TBDI4:7A
CA1 | Main Control Cabinet | - | C1S07-X1 | - | Spare | Spare Channel | DO | 24VDC Sourcing | SPARE | C1-S07-P07 | C1 | 7 | 7 | 8 | 1756-OB32 | Spare_DO_0 | Pin 8 | C1S7:8/TBDI4:8A
CA1 | Main Control Cabinet | - | C1S07-X1 | - | Spare | Spare Channel | DO | 24VDC Sourcing | SPARE | C1-S07-P08 | C1 | 7 | 8 | 9 | 1756-OB32 | Spare_DO_0 | Pin 9 | C1S7:9/TBDI4:9A
CA1 | Main Control Cabinet | - | C1S07-X1 | - | Spare | Spare Channel | DO | 24VDC Sourcing | SPARE | C1-S07-P09 | C1 | 7 | 9 | 10 | 1756-OB32 | Spare_DO_0 | Pin 10 | C1S7:10/TBDI4:10A
CA1 | Main Control Cabinet | - | C1S07-X1 | - | Spare | Spare Channel | DO | 24VDC Sourcing | SPARE | C1-S07-P10 | C1 | 7 | 10 | 11 | 1756-OB32 | Spare_DO_0 | Pin 11 | C1S7:11/TBDI4:11A
CA1 | Main Control Cabinet | - | C1S07-X1 | - | Spare | Spare Channel | DO | 24VDC Sourcing | SPARE | C1-S07-P11 | C1 | 7 | 11 | 12 | 1756-OB32 | Spare_DO_0 | Pin 12 | C1S7:12/TBDI4:12A
CA1 | Main Control Cabinet | - | C1S07-X1 | - | Spare | Spare Channel | DO | 24VDC Sourcing | SPARE | C1-S07-P12 | C1 | 7 | 12 | 13 | 1756-OB32 | Spare_DO_0 | Pin 13 | C1S7:13/TBDI4:13A
CA1 | Main Control Cabinet | - | C1S07-X1 | - | Spare | Spare Channel | DO | 24VDC Sourcing | SPARE | C1-S07-P13 | C1 | 7 | 13 | 14 | 1756-OB32 | Spare_DO_0 | Pin 14 | C1S7:14/TBDI4:14A
CA1 | Main Control Cabinet | - | C1S07-X1 | - | Spare | Spare Channel | DO | 24VDC Sourcing | SPARE | C1-S07-P14 | C1 | 7 | 14 | 15 | 1756-OB32 | Spare_DO_0 | Pin 15 | C1S7:15/TBDI4:15A
CA1 | Main Control Cabinet | - | C1S07-X1 | - | Spare | Spare Channel | DO | 24VDC Sourcing | SPARE | C1-S07-P15 | C1 | 7 | 15 | 16 | 1756-OB32 | Spare_DO_0 | Pin 16 | C1S7:16/TBDI4:16A