## IS-JB-603_IO_List
KALASIN ENGINEERING — DESTINATION: IS-JB-603 (SPRAY DRYER 3RD FLOOR INTRINSICALLY SAFE JB)
Location: Spray Dryer 3F (Internal Chamber Access) ¦ Enclosure: 300 x 200 x 150 mm (Intrinsically Safe (Ex i Blue Terminals)) ¦ Total I/O: 32 (AI: 16 ¦ DI: 16) ¦ Active: 22, Spare: 10 (31.2%) | [16 empty] | ⬅ Return to Destination Index
DESTINATION SPECIFICATION (FIELD JB / MCC / TERMINAL PIN / FIELD DEVICE) | [6 empty] | SIGNAL SPECIFICATION |  |  | SOURCE SPECIFICATION (PLC RACK / CHASSIS / SLOT / CARD PIN / ePLAN WIRE TAG)
Dest Enclosure | Location / Area | Floor / Zone | Field Terminal Block | Term Pin | Instrument Tag | Instrument Description | I/O Type | Signal Spec | Point Status | Point Ref ID | Chassis | Slot | Pt | Ch | Module Model | PLC Tag Name | PLC Card Pin | ePlan Wire Tag
IS-JB-603 | Spray Dryer 3rd Floor | 3rd / Spray Dryer | C3S01-X1 | - | AT-40201 |  | DI | 24VDC Dry Contact | ACTIVE | C3-S01-P00 | C3 | 1 | 0 | 1 | 1756-IB32 | AT-40201_DI_1 | Pin 1 | C3S1:1/C3S01-X1:1
IS-JB-603 | Spray Dryer 3rd Floor | 3rd / Spray Dryer | C3S01-X1 | - | AT-40202 |  | DI | 24VDC Dry Contact | ACTIVE | C3-S01-P01 | C3 | 1 | 1 | 2 | 1756-IB32 | AT-40202_DI_1 | Pin 2 | C3S1:2/C3S01-X1:2
IS-JB-603 | Spray Dryer 3rd Floor | 3rd / Spray Dryer | C3S01-X1 | - | AT-40203 |  | DI | 24VDC Dry Contact | ACTIVE | C3-S01-P02 | C3 | 1 | 2 | 3 | 1756-IB32 | AT-40203_DI_1 | Pin 3 | C3S1:3/C3S01-X1:3
IS-JB-603 | Spray Dryer 3rd Floor | 1st / Spray Dryer | C3S01-X1 | - | LSH-60230 |  | DI | 24VDC Dry Contact | ACTIVE | C3-S01-P03 | C3 | 1 | 3 | 4 | 1756-IB32 | LSH-60230_DI_1 | Pin 4 | C3S1:4/C3S01-X1:4
IS-JB-603 | Spray Dryer 3rd Floor | 1st / Spray Dryer | C3S01-X1 | - | LSH-60231 |  | DI | 24VDC Dry Contact | ACTIVE | C3-S01-P04 | C3 | 1 | 4 | 5 | 1756-IB32 | LSH-60231_DI_1 | Pin 5 | C3S1:5/C3S01-X1:5
IS-JB-603 | Spray Dryer 3rd Floor | 1st / Spray Dryer | C3S01-X1 | - | LSH-60240 |  | DI | 24VDC Dry Contact | ACTIVE | C3-S01-P05 | C3 | 1 | 5 | 6 | 1756-IB32 | LSH-60240_DI_1 | Pin 6 | C3S1:6/C3S01-X1:6
IS-JB-603 | Spray Dryer 3rd Floor | 3rd / Spray Dryer | C3S01-X1 | - | PD-60202 |  | DI | 24VDC Dry Contact | ACTIVE | C3-S01-P06 | C3 | 1 | 6 | 7 | 1756-IB32 | PD-60202_DI_1 | Pin 7 | C3S1:7/C3S01-X1:7
IS-JB-603 | Spray Dryer 3rd Floor | 3rd / Spray Dryer | C3S01-X1 | - | RV-60204 |  | DI | 24VDC Dry Contact | ACTIVE | C3-S01-P07 | C3 | 1 | 7 | 8 | 1756-IB32 | RV-60204_DI_1 | Pin 8 | C3S1:8/C3S01-X1:8
IS-JB-603 | Spray Dryer 3rd Floor | 4th / Spray Dryer | C3S01-X1 | - | ZS-60201C |  | DI | 24VDC Dry Contact | ACTIVE | C3-S01-P08 | C3 | 1 | 8 | 9 | 1756-IB32 | ZS-60201C_DI_1 | Pin 9 | C3S1:9/C3S01-X1:9
IS-JB-603 | Spray Dryer 3rd Floor | 4th / Spray Dryer | C3S01-X1 | - | ZS-60201D |  | DI | 24VDC Dry Contact | ACTIVE | C3-S01-P09 | C3 | 1 | 9 | 10 | 1756-IB32 | ZS-60201D_DI_1 | Pin 10 | C3S1:10/C3S01-X1:10
IS-JB-603 | Spray Dryer 3rd Floor | 1st / Spray Dryer | C3S01-X1 | - | ZS-60201E |  | DI | 24VDC Dry Contact | ACTIVE | C3-S01-P10 | C3 | 1 | 10 | 11 | 1756-IB32 | ZS-60201E_DI_1 | Pin 11 | C3S1:11/C3S01-X1:11
IS-JB-603 | Spray Dryer 3rd Floor | 4th / Spray Dryer | C3S01-X1 | - | ZS-60229 |  | DI | 24VDC Dry Contact | ACTIVE | C3-S01-P11 | C3 | 1 | 11 | 12 | 1756-IB32 | ZS-60229_DI_1 | Pin 12 | C3S1:12/C3S01-X1:12
IS-JB-603 | Spray Dryer 3rd Floor | 4th / Spray Dryer | C3S01-X1 | - | ZS-60230 |  | DI | 24VDC Dry Contact | ACTIVE | C3-S01-P12 | C3 | 1 | 12 | 13 | 1756-IB32 | ZS-60230_DI_1 | Pin 13 | C3S1:13/C3S01-X1:13
IS-JB-603 | Spray Dryer 3rd Floor | 4th / Spray Dryer | C3S01-X1 | - | ZS-60231A |  | DI | 24VDC Dry Contact | ACTIVE | C3-S01-P13 | C3 | 1 | 13 | 14 | 1756-IB32 | ZS-60231A_DI_1 | Pin 14 | C3S1:14/C3S01-X1:14
IS-JB-603 | Spray Dryer 3rd Floor | 4th / Spray Dryer | C3S01-X1 | - | ZS-60231B |  | DI | 24VDC Dry Contact | ACTIVE | C3-S01-P14 | C3 | 1 | 14 | 15 | 1756-IB32 | ZS-60231B_DI_1 | Pin 15 | C3S1:15/C3S01-X1:15
IS-JB-603 | Spray Dryer 3rd Floor | - | C3S01-X1 | - | Spare | Spare Channel | DI | 24VDC Dry Contact | SPARE | C3-S01-P15 | C3 | 1 | 15 | 16 | 1756-IB32 | Spare_DI_0 | Pin 16 | C3S1:16/C3S01-X1:16
IS-JB-603 | Spray Dryer 3rd Floor | 4th / Spray Dryer | C3S04-X1 | - | PT-60230 | Pressure Transmitter | AI | 4-20mA HART | ACTIVE | C3-S04-P00 | C3 | 4 | 0 | 1 | 1756-IF16 | PT-60230_AI_1 | Pin 1 | C3S4:1/C3S04-X1:1
IS-JB-603 | Spray Dryer 3rd Floor | 4th / Spray Dryer | C3S04-X1 | - | PT-60231 | Pressure Transmitter | AI | 4-20mA HART | ACTIVE | C3-S04-P01 | C3 | 4 | 1 | 2 | 1756-IF16 | PT-60231_AI_1 | Pin 2 | C3S4:2/C3S04-X1:2
IS-JB-603 | Spray Dryer 3rd Floor | 4th / Spray Dryer | C3S04-X1 | - | TT-60224 |  | AI | 4-20mA HART | ACTIVE | C3-S04-P02 | C3 | 4 | 2 | 3 | 1756-IF16 | TT-60224_AI_1 | Pin 3 | C3S4:3/C3S04-X1:3
IS-JB-603 | Spray Dryer 3rd Floor | 3rd / Spray Dryer | C3S04-X1 | - | TT-60225 |  | AI | 4-20mA HART | ACTIVE | C3-S04-P03 | C3 | 4 | 3 | 4 | 1756-IF16 | TT-60225_AI_1 | Pin 4 | C3S4:4/C3S04-X1:4
IS-JB-603 | Spray Dryer 3rd Floor | 2nd / Spray Dryer | C3S04-X1 | - | TT-60226 |  | AI | 4-20mA HART | ACTIVE | C3-S04-P04 | C3 | 4 | 4 | 5 | 1756-IF16 | TT-60226_AI_1 | Pin 5 | C3S4:5/C3S04-X1:5
IS-JB-603 | Spray Dryer 3rd Floor | 1st / Spray Dryer | C3S04-X1 | - | TT-60227 |  | AI | 4-20mA HART | ACTIVE | C3-S04-P05 | C3 | 4 | 5 | 6 | 1756-IF16 | TT-60227_AI_1 | Pin 6 | C3S4:6/C3S04-X1:6
IS-JB-603 | Spray Dryer 3rd Floor | 3rd / Spray Dryer | C3S04-X1 | - | TT-60230 |  | AI | 4-20mA HART | ACTIVE | C3-S04-P06 | C3 | 4 | 6 | 7 | 1756-IF16 | TT-60230_AI_1 | Pin 7 | C3S4:7/C3S04-X1:7
IS-JB-603 | Spray Dryer 3rd Floor | - | C3S04-X1 | - | Spare | Spare Channel | AI | 4-20mA HART | SPARE | C3-S04-P07 | C3 | 4 | 7 | 8 | 1756-IF16 | Spare_AI_0 | Pin 8 | C3S4:8/C3S04-X1:8
IS-JB-603 | Spray Dryer 3rd Floor | - | C3S04-X1 | - | Spare | Spare Channel | AI | 4-20mA HART | SPARE | C3-S04-P08 | C3 | 4 | 8 | 9 | 1756-IF16 | Spare_AI_0 | Pin 9 | C3S4:9/C3S04-X1:9
IS-JB-603 | Spray Dryer 3rd Floor | - | C3S04-X1 | - | Spare | Spare Channel | AI | 4-20mA HART | SPARE | C3-S04-P09 | C3 | 4 | 9 | 10 | 1756-IF16 | Spare_AI_0 | Pin 10 | C3S4:10/C3S04-X1:10
IS-JB-603 | Spray Dryer 3rd Floor | - | C3S04-X1 | - | Spare | Spare Channel | AI | 4-20mA HART | SPARE | C3-S04-P10 | C3 | 4 | 10 | 11 | 1756-IF16 | Spare_AI_0 | Pin 11 | C3S4:11/C3S04-X1:11
IS-JB-603 | Spray Dryer 3rd Floor | - | C3S04-X1 | - | Spare | Spare Channel | AI | 4-20mA HART | SPARE | C3-S04-P11 | C3 | 4 | 11 | 12 | 1756-IF16 | Spare_AI_0 | Pin 12 | C3S4:12/C3S04-X1:12
IS-JB-603 | Spray Dryer 3rd Floor | - | C3S04-X1 | - | Spare | Spare Channel | AI | 4-20mA HART | SPARE | C3-S04-P12 | C3 | 4 | 12 | 13 | 1756-IF16 | Spare_AI_0 | Pin 13 | C3S4:13/C3S04-X1:13
IS-JB-603 | Spray Dryer 3rd Floor | - | C3S04-X1 | - | Spare | Spare Channel | AI | 4-20mA HART | SPARE | C3-S04-P13 | C3 | 4 | 13 | 14 | 1756-IF16 | Spare_AI_0 | Pin 14 | C3S4:14/C3S04-X1:14
IS-JB-603 | Spray Dryer 3rd Floor | - | C3S04-X1 | - | Spare | Spare Channel | AI | 4-20mA HART | SPARE | C3-S04-P14 | C3 | 4 | 14 | 15 | 1756-IF16 | Spare_AI_0 | Pin 15 | C3S4:15/C3S04-X1:15
IS-JB-603 | Spray Dryer 3rd Floor | - | C3S04-X1 | - | Spare | Spare Channel | AI | 4-20mA HART | SPARE | C3-S04-P15 | C3 | 4 | 15 | 16 | 1756-IF16 | Spare_AI_0 | Pin 16 | C3S4:16/C3S04-X1:16