## IS-JB-618_IO_List
KALASIN ENGINEERING — DESTINATION: IS-JB-618 (PACKING TOWER 8TH FLOOR INTRINSICALLY SAFE JB)
Location: Packing Tower 8F (Hazardous Vapor Area) ¦ Enclosure: 450 x 300 x 150 mm (Intrinsically Safe (Ex i Blue Terminals)) ¦ Total I/O: 44 (AI: 12 ¦ DI: 32) ¦ Active: 22, Spare: 22 (50.0%) | [16 empty] | ⬅ Return to Destination Index
DESTINATION SPECIFICATION (FIELD JB / MCC / TERMINAL PIN / FIELD DEVICE) | [6 empty] | SIGNAL SPECIFICATION |  |  | SOURCE SPECIFICATION (PLC RACK / CHASSIS / SLOT / CARD PIN / ePLAN WIRE TAG)
Dest Enclosure | Location / Area | Floor / Zone | Field Terminal Block | Term Pin | Instrument Tag | Instrument Description | I/O Type | Signal Spec | Point Status | Point Ref ID | Chassis | Slot | Pt | Ch | Module Model | PLC Tag Name | PLC Card Pin | ePlan Wire Tag
IS-JB-618 | Packing Tower 8th Floor | 9th / Packing Tower | C3S02-X1 | - | ISV-61301 |  | DI | 24VDC Dry Contact | ACTIVE | C3-S02-P00 | C3 | 2 | 0 | 1 | 1756-IB32 | ISV-61301_DI_1 | Pin 1 | C3S2:1/C3S02-X1:1
IS-JB-618 | Packing Tower 8th Floor | 7th / Packing Tower | C3S02-X1 | - | LSH-61301 |  | DI | 24VDC Dry Contact | ACTIVE | C3-S02-P01 | C3 | 2 | 1 | 2 | 1756-IB32 | LSH-61301_DI_1 | Pin 2 | C3S2:2/C3S02-X1:2
IS-JB-618 | Packing Tower 8th Floor | 7th / Packing Tower | C3S02-X1 | - | LSH-61303 |  | DI | 24VDC Dry Contact | ACTIVE | C3-S02-P02 | C3 | 2 | 2 | 3 | 1756-IB32 | LSH-61303_DI_1 | Pin 3 | C3S2:3/C3S02-X1:3
IS-JB-618 | Packing Tower 8th Floor | 9th / Packing Tower | C3S02-X1 | - | LSH-61306 |  | DI | 24VDC Dry Contact | ACTIVE | C3-S02-P03 | C3 | 2 | 3 | 4 | 1756-IB32 | LSH-61306_DI_1 | Pin 4 | C3S2:4/C3S02-X1:4
IS-JB-618 | Packing Tower 8th Floor | 8th / Packing Tower | C3S02-X1 | - | LSH-61308 |  | DI | 24VDC Dry Contact | ACTIVE | C3-S02-P04 | C3 | 2 | 4 | 5 | 1756-IB32 | LSH-61308_DI_1 | Pin 5 | C3S2:5/C3S02-X1:5
IS-JB-618 | Packing Tower 8th Floor | 6th / Packing Tower | C3S02-X1 | - | LSL-61302 |  | DI | 24VDC Dry Contact | ACTIVE | C3-S02-P05 | C3 | 2 | 5 | 6 | 1756-IB32 | LSL-61302_DI_1 | Pin 6 | C3S2:6/C3S02-X1:6
IS-JB-618 | Packing Tower 8th Floor | 9th / Packing Tower | C3S02-X1 | - | PSE-61300 |  | DI | 24VDC Dry Contact | ACTIVE | C3-S02-P06 | C3 | 2 | 6 | 7 | 1756-IB32 | PSE-61300_DI_1 | Pin 7 | C3S2:7/C3S02-X1:7
IS-JB-618 | Packing Tower 8th Floor | 8th / Packing Tower | C3S02-X1 | - | PSE-61301 |  | DI | 24VDC Dry Contact | ACTIVE | C3-S02-P07 | C3 | 2 | 7 | 8 | 1756-IB32 | PSE-61301_DI_1 | Pin 8 | C3S2:8/C3S02-X1:8
IS-JB-618 | Packing Tower 8th Floor | 9th / Packing Tower | C3S02-X1 | - | PSE-61304 |  | DI | 24VDC Dry Contact | ACTIVE | C3-S02-P08 | C3 | 2 | 8 | 9 | 1756-IB32 | PSE-61304_DI_1 | Pin 9 | C3S2:9/C3S02-X1:9
IS-JB-618 | Packing Tower 8th Floor | 8th / Packing Tower | C3S02-X1 | - | PSV-61301A |  | DI | 24VDC Dry Contact | ACTIVE | C3-S02-P09 | C3 | 2 | 9 | 10 | 1756-IB32 | PSV-61301A_DI_1 | Pin 10 | C3S2:10/C3S02-X1:10
IS-JB-618 | Packing Tower 8th Floor | 8th / Packing Tower | C3S02-X1 | - | PSV-61301B |  | DI | 24VDC Dry Contact | ACTIVE | C3-S02-P10 | C3 | 2 | 10 | 11 | 1756-IB32 | PSV-61301B_DI_1 | Pin 11 | C3S2:11/C3S02-X1:11
IS-JB-618 | Packing Tower 8th Floor | 5th / Packing Tower | C3S02-X1 | - | ZS-61310 |  | DI | 24VDC Dry Contact | ACTIVE | C3-S02-P11 | C3 | 2 | 11 | 12 | 1756-IB32 | ZS-61310_DI_1 | Pin 12 | C3S2:12/C3S02-X1:12
IS-JB-618 | Packing Tower 8th Floor | 5th / Packing Tower | C3S02-X1 | - | ZS-61311 |  | DI | 24VDC Dry Contact | ACTIVE | C3-S02-P12 | C3 | 2 | 12 | 13 | 1756-IB32 | ZS-61311_DI_1 | Pin 13 | C3S2:13/C3S02-X1:13
IS-JB-618 | Packing Tower 8th Floor | 5th / Packing Tower | C3S02-X1 | - | Spare | Spare Channel | DI | 24VDC Dry Contact | SPARE | C3-S02-P13 | C3 | 2 | 13 | 14 | 1756-IB32 | Spare_DI_0 | Pin 14 | C3S2:14/C3S02-X1:14
IS-JB-618 | Packing Tower 8th Floor | 5th / Packing Tower | C3S02-X1 | - | Spare | Spare Channel | DI | 24VDC Dry Contact | SPARE | C3-S02-P14 | C3 | 2 | 14 | 15 | 1756-IB32 | Spare_DI_0 | Pin 15 | C3S2:15/C3S02-X1:15
IS-JB-618 | Packing Tower 8th Floor | 5th / Packing Tower | C3S02-X1 | - | Spare | Spare Channel | DI | 24VDC Dry Contact | SPARE | C3-S02-P15 | C3 | 2 | 15 | 16 | 1756-IB32 | Spare_DI_0 | Pin 16 | C3S2:16/C3S02-X1:16
IS-JB-618 | Packing Tower 8th Floor | 5th / Packing Tower | C3S02-X2 | - | Spare | Spare Channel | DI | 24VDC Dry Contact | SPARE | C3-S02-P16 | C3 | 2 | 16 | 17 | 1756-IB32 | Spare_DI_0 | Pin 17 | C3S2:17/C3S02-X2:17
IS-JB-618 | Packing Tower 8th Floor | 5th / Packing Tower | C3S02-X2 | - | Spare | Spare Channel | DI | 24VDC Dry Contact | SPARE | C3-S02-P17 | C3 | 2 | 17 | 18 | 1756-IB32 | Spare_DI_0 | Pin 18 | C3S2:18/C3S02-X2:18
IS-JB-618 | Packing Tower 8th Floor | 5th / Packing Tower | C3S02-X2 | - | Spare | Spare Channel | DI | 24VDC Dry Contact | SPARE | C3-S02-P18 | C3 | 2 | 18 | 19 | 1756-IB32 | Spare_DI_0 | Pin 19 | C3S2:19/C3S02-X2:19
IS-JB-618 | Packing Tower 8th Floor | 5th / Packing Tower | C3S02-X2 | - | Spare | Spare Channel | DI | 24VDC Dry Contact | SPARE | C3-S02-P19 | C3 | 2 | 19 | 20 | 1756-IB32 | Spare_DI_0 | Pin 20 | C3S2:20/C3S02-X2:20
IS-JB-618 | Packing Tower 8th Floor | 5th / Packing Tower | C3S02-X2 | - | Spare | Spare Channel | DI | 24VDC Dry Contact | SPARE | C3-S02-P20 | C3 | 2 | 20 | 21 | 1756-IB32 | Spare_DI_0 | Pin 21 | C3S2:21/C3S02-X2:21
IS-JB-618 | Packing Tower 8th Floor | 5th / Packing Tower | C3S02-X2 | - | Spare | Spare Channel | DI | 24VDC Dry Contact | SPARE | C3-S02-P21 | C3 | 2 | 21 | 22 | 1756-IB32 | Spare_DI_0 | Pin 22 | C3S2:22/C3S02-X2:22
IS-JB-618 | Packing Tower 8th Floor | 5th / Packing Tower | C3S02-X2 | - | Spare | Spare Channel | DI | 24VDC Dry Contact | SPARE | C3-S02-P22 | C3 | 2 | 22 | 23 | 1756-IB32 | Spare_DI_0 | Pin 23 | C3S2:23/C3S02-X2:23
IS-JB-618 | Packing Tower 8th Floor | 5th / Packing Tower | C3S02-X2 | - | Spare | Spare Channel | DI | 24VDC Dry Contact | SPARE | C3-S02-P23 | C3 | 2 | 23 | 24 | 1756-IB32 | Spare_DI_0 | Pin 24 | C3S2:24/C3S02-X2:24
IS-JB-618 | Packing Tower 8th Floor | 5th / Packing Tower | C3S02-X2 | - | Spare | Spare Channel | DI | 24VDC Dry Contact | SPARE | C3-S02-P24 | C3 | 2 | 24 | 25 | 1756-IB32 | Spare_DI_0 | Pin 25 | C3S2:25/C3S02-X2:25
IS-JB-618 | Packing Tower 8th Floor | 5th / Packing Tower | C3S02-X2 | - | Spare | Spare Channel | DI | 24VDC Dry Contact | SPARE | C3-S02-P25 | C3 | 2 | 25 | 26 | 1756-IB32 | Spare_DI_0 | Pin 26 | C3S2:26/C3S02-X2:26
IS-JB-618 | Packing Tower 8th Floor | 5th / Packing Tower | C3S02-X2 | - | Spare | Spare Channel | DI | 24VDC Dry Contact | SPARE | C3-S02-P26 | C3 | 2 | 26 | 27 | 1756-IB32 | Spare_DI_0 | Pin 27 | C3S2:27/C3S02-X2:27
IS-JB-618 | Packing Tower 8th Floor | 5th / Packing Tower | C3S02-X2 | - | Spare | Spare Channel | DI | 24VDC Dry Contact | SPARE | C3-S02-P27 | C3 | 2 | 27 | 28 | 1756-IB32 | Spare_DI_0 | Pin 28 | C3S2:28/C3S02-X2:28
IS-JB-618 | Packing Tower 8th Floor | 5th / Packing Tower | C3S02-X2 | - | Spare | Spare Channel | DI | 24VDC Dry Contact | SPARE | C3-S02-P28 | C3 | 2 | 28 | 29 | 1756-IB32 | Spare_DI_0 | Pin 29 | C3S2:29/C3S02-X2:29
IS-JB-618 | Packing Tower 8th Floor | 5th / Packing Tower | C3S02-X2 | - | Spare | Spare Channel | DI | 24VDC Dry Contact | SPARE | C3-S02-P29 | C3 | 2 | 29 | 30 | 1756-IB32 | Spare_DI_0 | Pin 30 | C3S2:30/C3S02-X2:30
IS-JB-618 | Packing Tower 8th Floor | 5th / Packing Tower | C3S02-X2 | - | Spare | Spare Channel | DI | 24VDC Dry Contact | SPARE | C3-S02-P30 | C3 | 2 | 30 | 31 | 1756-IB32 | Spare_DI_0 | Pin 31 | C3S2:31/C3S02-X2:31
IS-JB-618 | Packing Tower 8th Floor | 5th / Packing Tower | C3S02-X2 | - | Spare | Spare Channel | DI | 24VDC Dry Contact | SPARE | C3-S02-P31 | C3 | 2 | 31 | 32 | 1756-IB32 | Spare_DI_0 | Pin 32 | C3S2:32/C3S02-X2:32
IS-JB-618 | Packing Tower 8th Floor | 8th / Packing Tower | C3S05-X1 | - | DPT-61301 | Differential Pressure Transmitte | AI | 4-20mA HART | ACTIVE | C3-S05-P04 | C3 | 5 | 4 | 5 | 1756-IF16 | DPT-61301_AI_1 | Pin 5 | C3S5:5/C3S05-X1:5
IS-JB-618 | Packing Tower 8th Floor | 9th / Packing Tower | C3S05-X1 | - | DPT-61302 | Differential Pressure Transmitte | AI | 4-20mA HART | ACTIVE | C3-S05-P05 | C3 | 5 | 5 | 6 | 1756-IF16 | DPT-61302_AI_1 | Pin 6 | C3S5:6/C3S05-X1:6
IS-JB-618 | Packing Tower 8th Floor | 8th / Packing Tower | C3S05-X1 | - | LT-61301 | Level Transmitter | AI | 4-20mA HART | ACTIVE | C3-S05-P06 | C3 | 5 | 6 | 7 | 1756-IF16 | LT-61301_AI_1 | Pin 7 | C3S5:7/C3S05-X1:7
IS-JB-618 | Packing Tower 8th Floor | 8th / Packing Tower | C3S05-X1 | - | PT-61301 | Pressure Transmitter | AI | 4-20mA HART | ACTIVE | C3-S05-P07 | C3 | 5 | 7 | 8 | 1756-IF16 | PT-61301_AI_1 | Pin 8 | C3S5:8/C3S05-X1:8
IS-JB-618 | Packing Tower 8th Floor | 8th / Packing Tower | C3S05-X1 | - | PT-61303 | Pressure Transmitter | AI | 4-20mA HART | ACTIVE | C3-S05-P08 | C3 | 5 | 8 | 9 | 1756-IF16 | PT-61303_AI_1 | Pin 9 | C3S5:9/C3S05-X1:9
IS-JB-618 | Packing Tower 8th Floor | 9th / Packing Tower | C3S05-X1 | - | PT-61304 | Pressure Transmitter | AI | 4-20mA HART | ACTIVE | C3-S05-P09 | C3 | 5 | 9 | 10 | 1756-IF16 | PT-61304_AI_1 | Pin 10 | C3S5:10/C3S05-X1:10
IS-JB-618 | Packing Tower 8th Floor | 9th / Packing Tower | C3S05-X1 | - | PT-61305 | Pressure Transmitter | AI | 4-20mA HART | ACTIVE | C3-S05-P10 | C3 | 5 | 10 | 11 | 1756-IF16 | PT-61305_AI_1 | Pin 11 | C3S5:11/C3S05-X1:11
IS-JB-618 | Packing Tower 8th Floor | 9th / Packing Tower | C3S05-X1 | - | TT-61301 |  | AI | 4-20mA HART | ACTIVE | C3-S05-P11 | C3 | 5 | 11 | 12 | 1756-IF16 | TT-61301_AI_1 | Pin 12 | C3S5:12/C3S05-X1:12
IS-JB-618 | Packing Tower 8th Floor | 9th / Packing Tower | C3S05-X1 | - | TT-61302 |  | AI | 4-20mA HART | ACTIVE | C3-S05-P12 | C3 | 5 | 12 | 13 | 1756-IF16 | TT-61302_AI_1 | Pin 13 | C3S5:13/C3S05-X1:13
IS-JB-618 | Packing Tower 8th Floor | - | C3S05-X1 | - | Spare | Spare Channel | AI | 4-20mA HART | SPARE | C3-S05-P13 | C3 | 5 | 13 | 14 | 1756-IF16 | Spare_AI_0 | Pin 14 | C3S5:14/C3S05-X1:14
IS-JB-618 | Packing Tower 8th Floor | - | C3S05-X1 | - | Spare | Spare Channel | AI | 4-20mA HART | SPARE | C3-S05-P14 | C3 | 5 | 14 | 15 | 1756-IF16 | Spare_AI_0 | Pin 15 | C3S5:15/C3S05-X1:15
IS-JB-618 | Packing Tower 8th Floor | - | C3S05-X1 | - | Spare | Spare Channel | AI | 4-20mA HART | SPARE | C3-S05-P15 | C3 | 5 | 15 | 16 | 1756-IF16 | Spare_AI_0 | Pin 16 | C3S5:16/C3S05-X1:16