## JB-402_IO_List
KALASIN ENGINEERING — DESTINATION: JB-402 (JET COOKER 2ND FLOOR JUNCTION BOX)
Location: Jet Cooker Processing 2F ¦ Enclosure: 450 x 300 x 150 mm (Standard Industrial (IP66 / SS304)) ¦ Total I/O: 65 (AI: 16 ¦ AO: 1 ¦ DI: 32 ¦ DO: 16) ¦ Active: 41, Spare: 24 (36.9%) | [16 empty] | ⬅ Return to Destination Index
DESTINATION SPECIFICATION (FIELD JB / MCC / TERMINAL PIN / FIELD DEVICE) | [6 empty] | SIGNAL SPECIFICATION |  |  | SOURCE SPECIFICATION (PLC RACK / CHASSIS / SLOT / CARD PIN / ePLAN WIRE TAG)
Dest Enclosure | Location / Area | Floor / Zone | Field Terminal Block | Term Pin | Instrument Tag | Instrument Description | I/O Type | Signal Spec | Point Status | Point Ref ID | Chassis | Slot | Pt | Ch | Module Model | PLC Tag Name | PLC Card Pin | ePlan Wire Tag
JB-402 | Jet Cooker 2nd Floor | 2nd / Jet Cooker | C2S01-X1 | - | FS-40204 | Flow Switch | DI | 24VDC Dry Contact | ACTIVE | C2-S01-P00 | C2 | 1 | 0 | 1 | 1756-IB32 | FS-40204_DI_1 | Pin 1 | C2S1:1/TBDI1:1A
JB-402 | Jet Cooker 2nd Floor | 2nd / Jet Cooker | C2S01-X1 | - | FS-40205 | Flow Switch | DI | 24VDC Dry Contact | ACTIVE | C2-S01-P01 | C2 | 1 | 1 | 2 | 1756-IB32 | FS-40205_DI_1 | Pin 2 | C2S1:2/TBDI1:2A
JB-402 | Jet Cooker 2nd Floor | 2nd / Jet Cooker | C2S01-X1 | - | FT-40221 | Coriolis Flow Transmitter | DI | 24VDC Dry Contact | ACTIVE | C2-S01-P02 | C2 | 1 | 2 | 3 | 1756-IB32 | FT-40221_DI_1 | Pin 3 | C2S1:3/TBDI1:3A
JB-402 | Jet Cooker 2nd Floor | 2nd / Jet Cooker | C2S01-X1 | - | FT-40222 | Coriolis Flow Transmitter | DI | 24VDC Dry Contact | ACTIVE | C2-S01-P03 | C2 | 1 | 3 | 4 | 1756-IB32 | FT-40222_DI_1 | Pin 4 | C2S1:4/TBDI1:4A
JB-402 | Jet Cooker 2nd Floor | 2nd / Jet Cooker | C2S01-X1 | - | HV-40207 | Manual Valve With Position Switch | DI | 24VDC Dry Contact | ACTIVE | C2-S01-P04 | C2 | 1 | 4 | 5 | 1756-IB32 | HV-40207_DI_1 | Pin 5 | C2S1:5/TBDI1:5A
JB-402 | Jet Cooker 2nd Floor | 2nd / Jet Cooker | C2S01-X1 | - | HV-40208 | Manual Valve With Position Switch | DI | 24VDC Dry Contact | ACTIVE | C2-S01-P05 | C2 | 1 | 5 | 6 | 1756-IB32 | HV-40208_DI_1 | Pin 6 | C2S1:6/TBDI1:6A
JB-402 | Jet Cooker 2nd Floor | 2nd / Jet Cooker | C2S01-X1 | - | XV-40203F |  | DI | 24VDC Dry Contact | ACTIVE | C2-S01-P06 | C2 | 1 | 6 | 7 | 1756-IB32 | XV-40203F_DI_1 | Pin 7 | C2S1:7/TBDI1:7A
JB-402 | Jet Cooker 2nd Floor | 2nd / Jet Cooker | C2S01-X1 | - | XV-40203F |  | DI | 24VDC Dry Contact | ACTIVE | C2-S01-P07 | C2 | 1 | 7 | 8 | 1756-IB32 | XV-40203F_DI_2 | Pin 8 | C2S1:8/TBDI1:8A
JB-402 | Jet Cooker 2nd Floor | 2nd / Jet Cooker | C2S01-X1 | - | XV-40204B |  | DI | 24VDC Dry Contact | ACTIVE | C2-S01-P08 | C2 | 1 | 8 | 9 | 1756-IB32 | XV-40204B_DI_1 | Pin 9 | C2S1:9/TBDI1:9A
JB-402 | Jet Cooker 2nd Floor | 2nd / Jet Cooker | C2S01-X1 | - | XV-40204B |  | DI | 24VDC Dry Contact | ACTIVE | C2-S01-P09 | C2 | 1 | 9 | 10 | 1756-IB32 | XV-40204B_DI_2 | Pin 10 | C2S1:10/TBDI1:10A
JB-402 | Jet Cooker 2nd Floor | 2nd / Jet Cooker | C2S01-X1 | - | XV-40204C |  | DI | 24VDC Dry Contact | ACTIVE | C2-S01-P10 | C2 | 1 | 10 | 11 | 1756-IB32 | XV-40204C_DI_1 | Pin 11 | C2S1:11/TBDI1:11A
JB-402 | Jet Cooker 2nd Floor | 2nd / Jet Cooker | C2S01-X1 | - | XV-40204C |  | DI | 24VDC Dry Contact | ACTIVE | C2-S01-P11 | C2 | 1 | 11 | 12 | 1756-IB32 | XV-40204C_DI_2 | Pin 12 | C2S1:12/TBDI1:12A
JB-402 | Jet Cooker 2nd Floor | 2nd / Jet Cooker | C2S01-X1 | - | XV-40205A |  | DI | 24VDC Dry Contact | ACTIVE | C2-S01-P12 | C2 | 1 | 12 | 13 | 1756-IB32 | XV-40205A_DI_1 | Pin 13 | C2S1:13/TBDI1:13A
JB-402 | Jet Cooker 2nd Floor | 2nd / Jet Cooker | C2S01-X1 | - | XV-40205A |  | DI | 24VDC Dry Contact | ACTIVE | C2-S01-P13 | C2 | 1 | 13 | 14 | 1756-IB32 | XV-40205A_DI_2 | Pin 14 | C2S1:14/TBDI1:14A
JB-402 | Jet Cooker 2nd Floor | 2nd / Jet Cooker | C2S01-X1 | - | XV-40205B |  | DI | 24VDC Dry Contact | ACTIVE | C2-S01-P14 | C2 | 1 | 14 | 15 | 1756-IB32 | XV-40205B_DI_1 | Pin 15 | C2S1:15/TBDI1:15A
JB-402 | Jet Cooker 2nd Floor | 2nd / Jet Cooker | C2S01-X1 | - | XV-40205B |  | DI | 24VDC Dry Contact | ACTIVE | C2-S01-P15 | C2 | 1 | 15 | 16 | 1756-IB32 | XV-40205B_DI_2 | Pin 16 | C2S1:16/TBDI1:16A
JB-402 | Jet Cooker 2nd Floor | 2nd / Jet Cooker | C2S01-X2 | - | XV-40205C |  | DI | 24VDC Dry Contact | ACTIVE | C2-S01-P16 | C2 | 1 | 16 | 17 | 1756-IB32 | XV-40205C_DI_1 | Pin 17 | C2S1:17/C2S01-X2:17
JB-402 | Jet Cooker 2nd Floor | 2nd / Jet Cooker | C2S01-X2 | - | XV-40205C |  | DI | 24VDC Dry Contact | ACTIVE | C2-S01-P17 | C2 | 1 | 17 | 18 | 1756-IB32 | XV-40205C_DI_2 | Pin 18 | C2S1:18/C2S01-X2:18
JB-402 | Jet Cooker 2nd Floor | 2nd / Jet Cooker | C2S01-X2 | - | XV-40205D |  | DI | 24VDC Dry Contact | ACTIVE | C2-S01-P18 | C2 | 1 | 18 | 19 | 1756-IB32 | XV-40205D_DI_1 | Pin 19 | C2S1:19/TBDI1:17A
JB-402 | Jet Cooker 2nd Floor | 2nd / Jet Cooker | C2S01-X2 | - | XV-40205D |  | DI | 24VDC Dry Contact | ACTIVE | C2-S01-P19 | C2 | 1 | 19 | 20 | 1756-IB32 | XV-40205D_DI_2 | Pin 20 | C2S1:20/TBDI1:18A
JB-402 | Jet Cooker 2nd Floor | 2nd / Jet Cooker | C2S01-X2 | - | XV-40205F |  | DI | 24VDC Dry Contact | ACTIVE | C2-S01-P20 | C2 | 1 | 20 | 21 | 1756-IB32 | XV-40205F_DI_1 | Pin 21 | C2S1:21/TBDI1:19A
JB-402 | Jet Cooker 2nd Floor | 2nd / Jet Cooker | C2S01-X2 | - | XV-40205F |  | DI | 24VDC Dry Contact | ACTIVE | C2-S01-P21 | C2 | 1 | 21 | 22 | 1756-IB32 | XV-40205F_DI_2 | Pin 22 | C2S1:22/TBDI1:20A
JB-402 | Jet Cooker 2nd Floor | 2nd / Jet Cooker | C2S01-X2 | - | XV-40222 |  | DI | 24VDC Dry Contact | ACTIVE | C2-S01-P22 | C2 | 1 | 22 | 23 | 1756-IB32 | XV-40222_DI_1 | Pin 23 | C2S1:23/TBDI1:21A
JB-402 | Jet Cooker 2nd Floor | 2nd / Jet Cooker | C2S01-X2 | - | XV-40222 |  | DI | 24VDC Dry Contact | ACTIVE | C2-S01-P23 | C2 | 1 | 23 | 24 | 1756-IB32 | XV-40222_DI_2 | Pin 24 | C2S1:24/TBDI1:22A
JB-402 | Jet Cooker 2nd Floor | 2nd / Jet Cooker | C2S01-X2 | - | Spare | Spare Channel | DI | 24VDC Dry Contact | SPARE | C2-S01-P24 | C2 | 1 | 24 | 25 | 1756-IB32 | Spare_DI_2 | Pin 25 | C2S1:25/TBDI1:23A
JB-402 | Jet Cooker 2nd Floor | 2nd / Jet Cooker | C2S01-X2 | - | Spare | Spare Channel | DI | 24VDC Dry Contact | SPARE | C2-S01-P25 | C2 | 1 | 25 | 26 | 1756-IB32 | Spare_DI_2 | Pin 26 | C2S1:26/TBDI1:24A
JB-402 | Jet Cooker 2nd Floor | 2nd / Jet Cooker | C2S01-X2 | - | Spare | Spare Channel | DI | 24VDC Dry Contact | SPARE | C2-S01-P26 | C2 | 1 | 26 | 27 | 1756-IB32 | Spare_DI_2 | Pin 27 | C2S1:27/TBDI1:25A
JB-402 | Jet Cooker 2nd Floor | 2nd / Jet Cooker | C2S01-X2 | - | Spare | Spare Channel | DI | 24VDC Dry Contact | SPARE | C2-S01-P27 | C2 | 1 | 27 | 28 | 1756-IB32 | Spare_DI_2 | Pin 28 | C2S1:28/TBDI1:26A
JB-402 | Jet Cooker 2nd Floor | 2nd / Jet Cooker | C2S01-X2 | - | Spare | Spare Channel | DI | 24VDC Dry Contact | SPARE | C2-S01-P28 | C2 | 1 | 28 | 29 | 1756-IB32 | Spare_DI_2 | Pin 29 | C2S1:29/TBDI1:27A
JB-402 | Jet Cooker 2nd Floor | 2nd / Jet Cooker | C2S01-X2 | - | Spare | Spare Channel | DI | 24VDC Dry Contact | SPARE | C2-S01-P29 | C2 | 1 | 29 | 30 | 1756-IB32 | Spare_DI_2 | Pin 30 | C2S1:30/TBDI1:28A
JB-402 | Jet Cooker 2nd Floor | 2nd / Jet Cooker | C2S01-X2 | - | Spare | Spare Channel | DI | 24VDC Dry Contact | SPARE | C2-S01-P30 | C2 | 1 | 30 | 31 | 1756-IB32 | Spare_DI_2 | Pin 31 | C2S1:31/TBDI1:29A
JB-402 | Jet Cooker 2nd Floor | 2nd / Jet Cooker | C2S01-X2 | - | Spare | Spare Channel | DI | 24VDC Dry Contact | SPARE | C2-S01-P31 | C2 | 1 | 31 | 32 | 1756-IB32 | Spare_DI_2 | Pin 32 | C2S1:32/TBDI1:30A
JB-402 | Jet Cooker 2nd Floor | 2nd / Jet Cooker | C2S06-X1 | - | XV-40203F |  | DO | 24VDC Sourcing | ACTIVE | C2-S06-P00 | C2 | 6 | 0 | 1 | 1756-OB32 | XV-40203F_DO_1 | Pin 1 | C2S6:1/RL.33:A1
JB-402 | Jet Cooker 2nd Floor | 2nd / Jet Cooker | C2S06-X1 | - | XV-40204B |  | DO | 24VDC Sourcing | ACTIVE | C2-S06-P01 | C2 | 6 | 1 | 2 | 1756-OB32 | XV-40204B_DO_1 | Pin 2 | C2S6:2/RL.34:A1
JB-402 | Jet Cooker 2nd Floor | 2nd / Jet Cooker | C2S06-X1 | - | XV-40204C |  | DO | 24VDC Sourcing | ACTIVE | C2-S06-P02 | C2 | 6 | 2 | 3 | 1756-OB32 | XV-40204C_DO_1 | Pin 3 | C2S6:3/RL.35:A1
JB-402 | Jet Cooker 2nd Floor | 2nd / Jet Cooker | C2S06-X1 | - | XV-40205A |  | DO | 24VDC Sourcing | ACTIVE | C2-S06-P03 | C2 | 6 | 3 | 4 | 1756-OB32 | XV-40205A_DO_1 | Pin 4 | C2S6:4/RL.36:A1
JB-402 | Jet Cooker 2nd Floor | 2nd / Jet Cooker | C2S06-X1 | - | XV-40205B |  | DO | 24VDC Sourcing | ACTIVE | C2-S06-P04 | C2 | 6 | 4 | 5 | 1756-OB32 | XV-40205B_DO_1 | Pin 5 | C2S6:5/RL.37:A1
JB-402 | Jet Cooker 2nd Floor | 2nd / Jet Cooker | C2S06-X1 | - | XV-40205C |  | DO | 24VDC Sourcing | ACTIVE | C2-S06-P05 | C2 | 6 | 5 | 6 | 1756-OB32 | XV-40205C_DO_1 | Pin 6 | C2S6:6/RL.38:A1
JB-402 | Jet Cooker 2nd Floor | 2nd / Jet Cooker | C2S06-X1 | - | XV-40205D |  | DO | 24VDC Sourcing | ACTIVE | C2-S06-P06 | C2 | 6 | 6 | 7 | 1756-OB32 | XV-40205D_DO_1 | Pin 7 | C2S6:7/RL.39:A1
JB-402 | Jet Cooker 2nd Floor | 2nd / Jet Cooker | C2S06-X1 | - | XV-40205F |  | DO | 24VDC Sourcing | ACTIVE | C2-S06-P07 | C2 | 6 | 7 | 8 | 1756-OB32 | XV-40205F_DO_1 | Pin 8 | C2S6:8/RL.40:A1
JB-402 | Jet Cooker 2nd Floor | 2nd / Jet Cooker | C2S06-X1 | - | XV-40222 |  | DO | 24VDC Sourcing | ACTIVE | C2-S06-P08 | C2 | 6 | 8 | 9 | 1756-OB32 | XV-40222_DO_1 | Pin 9 | C2S6:9/RL.41:A1
JB-402 | Jet Cooker 2nd Floor | - | C2S06-X1 | - | Spare | Spare Channel | DO | 24VDC Sourcing | SPARE | C2-S06-P09 | C2 | 6 | 9 | 10 | 1756-OB32 | Spare_DO_0 | Pin 10 | C2S6:10/RL.42:A1
JB-402 | Jet Cooker 2nd Floor | - | C2S06-X1 | - | Spare | Spare Channel | DO | 24VDC Sourcing | SPARE | C2-S06-P10 | C2 | 6 | 10 | 11 | 1756-OB32 | Spare_DO_0 | Pin 11 | C2S6:11/RL.43:A1
JB-402 | Jet Cooker 2nd Floor | - | C2S06-X1 | - | Spare | Spare Channel | DO | 24VDC Sourcing | SPARE | C2-S06-P11 | C2 | 6 | 11 | 12 | 1756-OB32 | Spare_DO_0 | Pin 12 | C2S6:12/RL.44:A1
JB-402 | Jet Cooker 2nd Floor | - | C2S06-X1 | - | Spare | Spare Channel | DO | 24VDC Sourcing | SPARE | C2-S06-P12 | C2 | 6 | 12 | 13 | 1756-OB32 | Spare_DO_0 | Pin 13 | C2S6:13/RL.45:A1
JB-402 | Jet Cooker 2nd Floor | - | C2S06-X1 | - | Spare | Spare Channel | DO | 24VDC Sourcing | SPARE | C2-S06-P13 | C2 | 6 | 13 | 14 | 1756-OB32 | Spare_DO_0 | Pin 14 | C2S6:14/RL.46:A1
JB-402 | Jet Cooker 2nd Floor | - | C2S06-X1 | - | Spare | Spare Channel | DO | 24VDC Sourcing | SPARE | C2-S06-P14 | C2 | 6 | 14 | 15 | 1756-OB32 | Spare_DO_0 | Pin 15 | C2S6:15/RL.47:A1
JB-402 | Jet Cooker 2nd Floor | - | C2S06-X1 | - | Spare | Spare Channel | DO | 24VDC Sourcing | SPARE | C2-S06-P15 | C2 | 6 | 15 | 16 | 1756-OB32 | Spare_DO_0 | Pin 16 | C2S6:16/RL.48:A1
JB-402 | Jet Cooker 2nd Floor | 2nd / Jet Cooker | C2S09-X1 | - | FT-40221 | Coriolis Flow Transmitter | AI | 4-20mA HART | ACTIVE | C2-S09-P00 | C2 | 9 | 0 | 1 | 1756-IF16 | FT-40221_AI_1 | Pin 1 | C2S9:1/C2S09-X1:1
JB-402 | Jet Cooker 2nd Floor | 2nd / Jet Cooker | C2S09-X1 | - | FT-40221 | Coriolis Flow Transmitter | AI | 4-20mA HART | ACTIVE | C2-S09-P01 | C2 | 9 | 1 | 2 | 1756-IF16 | FT-40221_AI_2 | Pin 2 | C2S9:2/C2S09-X1:2
JB-402 | Jet Cooker 2nd Floor | 2nd / Jet Cooker | C2S09-X1 | - | FT-40222 | Coriolis Flow Transmitter | AI | 4-20mA HART | ACTIVE | C2-S09-P02 | C2 | 9 | 2 | 3 | 1756-IF16 | FT-40222_AI_1 | Pin 3 | C2S9:3/C2S09-X1:3
JB-402 | Jet Cooker 2nd Floor | 2nd / Jet Cooker | C2S09-X1 | - | FT-40222 | Coriolis Flow Transmitter | AI | 4-20mA HART | ACTIVE | C2-S09-P03 | C2 | 9 | 3 | 4 | 1756-IF16 | FT-40222_AI_2 | Pin 4 | C2S9:4/C2S09-X1:4
JB-402 | Jet Cooker 2nd Floor | 2nd / Jet Cooker | C2S09-X1 | - | PT-40222 | Pressure Transmitter | AI | 4-20mA HART | ACTIVE | C2-S09-P04 | C2 | 9 | 4 | 5 | 1756-IF16 | PT-40222_AI_1 | Pin 5 | C2S9:5/C2S09-X1:5
JB-402 | Jet Cooker 2nd Floor | 2nd / Jet Cooker | C2S09-X1 | - | TT-40221 |  | AI | 4-20mA HART | ACTIVE | C2-S09-P05 | C2 | 9 | 5 | 6 | 1756-IF16 | TT-40221_AI_1 | Pin 6 | C2S9:6/C2S09-X1:6
JB-402 | Jet Cooker 2nd Floor | 2nd / Jet Cooker | C2S09-X1 | - | TT-40222 |  | AI | 4-20mA HART | ACTIVE | C2-S09-P06 | C2 | 9 | 6 | 7 | 1756-IF16 | TT-40222_AI_1 | Pin 7 | C2S9:7/C2S09-X1:7
JB-402 | Jet Cooker 2nd Floor | - | C2S09-X1 | - | Spare | Spare Channel | AI | 4-20mA HART | SPARE | C2-S09-P07 | C2 | 9 | 7 | 8 | 1756-IF16 | Spare_AI_0 | Pin 8 | C2S9:8/C2S09-X1:8
JB-402 | Jet Cooker 2nd Floor | - | C2S09-X1 | - | Spare | Spare Channel | AI | 4-20mA HART | SPARE | C2-S09-P08 | C2 | 9 | 8 | 9 | 1756-IF16 | Spare_AI_0 | Pin 9 | C2S9:9/C2S09-X1:9
JB-402 | Jet Cooker 2nd Floor | - | C2S09-X1 | - | Spare | Spare Channel | AI | 4-20mA HART | SPARE | C2-S09-P09 | C2 | 9 | 9 | 10 | 1756-IF16 | Spare_AI_0 | Pin 10 | C2S9:10/C2S09-X1:10
JB-402 | Jet Cooker 2nd Floor | - | C2S09-X1 | - | Spare | Spare Channel | AI | 4-20mA HART | SPARE | C2-S09-P10 | C2 | 9 | 10 | 11 | 1756-IF16 | Spare_AI_0 | Pin 11 | C2S9:11/C2S09-X1:11
JB-402 | Jet Cooker 2nd Floor | - | C2S09-X1 | - | Spare | Spare Channel | AI | 4-20mA HART | SPARE | C2-S09-P11 | C2 | 9 | 11 | 12 | 1756-IF16 | Spare_AI_0 | Pin 12 | C2S9:12/C2S09-X1:12
JB-402 | Jet Cooker 2nd Floor | - | C2S09-X1 | - | Spare | Spare Channel | AI | 4-20mA HART | SPARE | C2-S09-P12 | C2 | 9 | 12 | 13 | 1756-IF16 | Spare_AI_0 | Pin 13 | C2S9:13/C2S09-X1:13
JB-402 | Jet Cooker 2nd Floor | - | C2S09-X1 | - | Spare | Spare Channel | AI | 4-20mA HART | SPARE | C2-S09-P13 | C2 | 9 | 13 | 14 | 1756-IF16 | Spare_AI_0 | Pin 14 | C2S9:14/C2S09-X1:14
JB-402 | Jet Cooker 2nd Floor | - | C2S09-X1 | - | Spare | Spare Channel | AI | 4-20mA HART | SPARE | C2-S09-P14 | C2 | 9 | 14 | 15 | 1756-IF16 | Spare_AI_0 | Pin 15 | C2S9:15/C2S09-X1:15
JB-402 | Jet Cooker 2nd Floor | - | C2S09-X1 | - | Spare | Spare Channel | AI | 4-20mA HART | SPARE | C2-S09-P15 | C2 | 9 | 15 | 16 | 1756-IF16 | Spare_AI_0 | Pin 16 | C2S9:16/C2S09-X1:16
JB-402 | Jet Cooker 2nd Floor | 2nd / Jet Cooker | C3S13-X1 | - | TCV-40222 |  | AO | 4-20mA HART | ACTIVE | C3-S13-P00 | C3 | 13 | 0 | 1 | 1756-OF8 | TCV-40222_AO_1 | Pin 1 | C3S13:1/C3S13-X1:1