## JB-601_IO_List
KALASIN ENGINEERING — DESTINATION: JB-601 (SPRAY DRYER 1ST FLOOR JUNCTION BOX)
Location: Spray Dryer Floor 1F (Base) ¦ Enclosure: 500 x 400 x 200 mm (Standard Industrial (IP66 / SS304)) ¦ Total I/O: 85 (AI: 16 ¦ BUS: 1 ¦ DI: 51 ¦ DO: 17) ¦ Active: 58, Spare: 27 (31.8%) | [16 empty] | ⬅ Return to Destination Index
DESTINATION SPECIFICATION (FIELD JB / MCC / TERMINAL PIN / FIELD DEVICE) | [6 empty] | SIGNAL SPECIFICATION |  |  | SOURCE SPECIFICATION (PLC RACK / CHASSIS / SLOT / CARD PIN / ePLAN WIRE TAG)
Dest Enclosure | Location / Area | Floor / Zone | Field Terminal Block | Term Pin | Instrument Tag | Instrument Description | I/O Type | Signal Spec | Point Status | Point Ref ID | Chassis | Slot | Pt | Ch | Module Model | PLC Tag Name | PLC Card Pin | ePlan Wire Tag
JB-601 | Spray Dryer 1st Floor | 1st / Spray Dryer | C1S05-X2 | - | ES-60202 |  | DI | 24VDC Dry Contact | ACTIVE | C1-S05-P16 | C1 | 5 | 16 | 17 | 1756-IB32 | ES-60202_DI_1 | Pin 17 | C1S5:17/C1S05-X2:17
JB-601 | Spray Dryer 1st Floor | 1st / Spray Dryer | C1S05-X2 | - | FS-60205 | Flow Switch | DI | 24VDC Dry Contact | ACTIVE | C1-S05-P17 | C1 | 5 | 17 | 18 | 1756-IB32 | FS-60205_DI_1 | Pin 18 | C1S5:18/C1S05-X2:18
JB-601 | Spray Dryer 1st Floor | 1st / Spray Dryer | C1S05-X2 | - | LSL-60201 |  | DI | 24VDC Dry Contact | ACTIVE | C1-S05-P18 | C1 | 5 | 18 | 19 | 1756-IB32 | LSL-60201_DI_1 | Pin 19 | C1S5:19/TBDI2:17A
JB-601 | Spray Dryer 1st Floor | 1st / Spray Dryer | C1S05-X2 | - | SV-60201 |  | DI | 24VDC Dry Contact | ACTIVE | C1-S05-P19 | C1 | 5 | 19 | 20 | 1756-IB32 | SV-60201_DI_1 | Pin 20 | C1S5:20/TBDI2:18A
JB-601 | Spray Dryer 1st Floor | 1st / Spray Dryer | C1S05-X2 | - | SV-60201 |  | DI | 24VDC Dry Contact | ACTIVE | C1-S05-P20 | C1 | 5 | 20 | 21 | 1756-IB32 | SV-60201_DI_2 | Pin 21 | C1S5:21/TBDI2:19A
JB-601 | Spray Dryer 1st Floor | 1st / Spray Dryer | C1S05-X2 | - | SV-60202 |  | DI | 24VDC Dry Contact | ACTIVE | C1-S05-P21 | C1 | 5 | 21 | 22 | 1756-IB32 | SV-60202_DI_1 | Pin 22 | C1S5:22/TBDI2:20A
JB-601 | Spray Dryer 1st Floor | 1st / Spray Dryer | C1S05-X2 | - | SV-60202 |  | DI | 24VDC Dry Contact | ACTIVE | C1-S05-P22 | C1 | 5 | 22 | 23 | 1756-IB32 | SV-60202_DI_2 | Pin 23 | C1S5:23/TBDI2:21A
JB-601 | Spray Dryer 1st Floor | 1st / Spray Dryer | C1S05-X2 | - | SV-60203 |  | DI | 24VDC Dry Contact | ACTIVE | C1-S05-P23 | C1 | 5 | 23 | 24 | 1756-IB32 | SV-60203_DI_1 | Pin 24 | C1S5:24/TBDI2:22A
JB-601 | Spray Dryer 1st Floor | 1st / Spray Dryer | C1S05-X2 | - | SV-60203 |  | DI | 24VDC Dry Contact | ACTIVE | C1-S05-P24 | C1 | 5 | 24 | 25 | 1756-IB32 | SV-60203_DI_2 | Pin 25 | C1S5:25/TBDI2:23A
JB-601 | Spray Dryer 1st Floor | 1st / Spray Dryer | C1S05-X2 | - | VS-60205 | Vibration Switch | DI | 24VDC Dry Contact | ACTIVE | C1-S05-P25 | C1 | 5 | 25 | 26 | 1756-IB32 | VS-60205_DI_1 | Pin 26 | C1S5:26/TBDI2:24A
JB-601 | Spray Dryer 1st Floor | - | C1S05-X2 | - | Spare | Spare Channel | DI | 24VDC Dry Contact | SPARE | C1-S05-P26 | C1 | 5 | 26 | 27 | 1756-IB32 | Spare_DI_0 | Pin 27 | C1S5:27/TBDI2:25A
JB-601 | Spray Dryer 1st Floor | - | C1S05-X2 | - | Spare | Spare Channel | DI | 24VDC Dry Contact | SPARE | C1-S05-P27 | C1 | 5 | 27 | 28 | 1756-IB32 | Spare_DI_0 | Pin 28 | C1S5:28/TBDI2:26A
JB-601 | Spray Dryer 1st Floor | - | C1S05-X2 | - | Spare | Spare Channel | DI | 24VDC Dry Contact | SPARE | C1-S05-P28 | C1 | 5 | 28 | 29 | 1756-IB32 | Spare_DI_0 | Pin 29 | C1S5:29/TBDI2:27A
JB-601 | Spray Dryer 1st Floor | - | C1S05-X2 | - | Spare | Spare Channel | DI | 24VDC Dry Contact | SPARE | C1-S05-P29 | C1 | 5 | 29 | 30 | 1756-IB32 | Spare_DI_0 | Pin 30 | C1S5:30/TBDI2:28A
JB-601 | Spray Dryer 1st Floor | - | C1S05-X2 | - | Spare | Spare Channel | DI | 24VDC Dry Contact | SPARE | C1-S05-P30 | C1 | 5 | 30 | 31 | 1756-IB32 | Spare_DI_0 | Pin 31 | C1S5:31/TBDI2:29A
JB-601 | Spray Dryer 1st Floor | - | C1S05-X2 | - | Spare | Spare Channel | DI | 24VDC Dry Contact | SPARE | C1-S05-P31 | C1 | 5 | 31 | 32 | 1756-IB32 | Spare_DI_0 | Pin 32 | C1S5:32/TBDI2:30A
JB-601 | Spray Dryer 1st Floor | 1st / Spray Dryer | C1S06-X1 | - | XA-60202A |  | DI | 24VDC Dry Contact | ACTIVE | C1-S06-P00 | C1 | 6 | 0 | 1 | 1756-IB32 | XA-60202A_DI_1 | Pin 1 | C1S6:1/TBDI3:1A
JB-601 | Spray Dryer 1st Floor | 1st / Spray Dryer | C1S06-X1 | - | XA-60202B |  | DI | 24VDC Dry Contact | ACTIVE | C1-S06-P01 | C1 | 6 | 1 | 2 | 1756-IB32 | XA-60202B_DI_1 | Pin 2 | C1S6:2/TBDI3:2A
JB-601 | Spray Dryer 1st Floor | 1st / Spray Dryer | C1S06-X1 | - | XA-60202C |  | DI | 24VDC Dry Contact | ACTIVE | C1-S06-P02 | C1 | 6 | 2 | 3 | 1756-IB32 | XA-60202C_DI_1 | Pin 3 | C1S6:3/TBDI3:3A
JB-601 | Spray Dryer 1st Floor | 1st / Spray Dryer | C1S06-X1 | - | XA-60202D |  | DI | 24VDC Dry Contact | ACTIVE | C1-S06-P03 | C1 | 6 | 3 | 4 | 1756-IB32 | XA-60202D_DI_1 | Pin 4 | C1S6:4/TBDI3:4A
JB-601 | Spray Dryer 1st Floor | 1st / Spray Dryer | C1S06-X1 | - | XA-60202E |  | DI | 24VDC Dry Contact | ACTIVE | C1-S06-P04 | C1 | 6 | 4 | 5 | 1756-IB32 | XA-60202E_DI_1 | Pin 5 | C1S6:5/TBDI3:5A
JB-601 | Spray Dryer 1st Floor | 1st / Spray Dryer | C1S06-X1 | - | XA-60202F |  | DI | 24VDC Dry Contact | ACTIVE | C1-S06-P05 | C1 | 6 | 5 | 6 | 1756-IB32 | XA-60202F_DI_1 | Pin 6 | C1S6:6/TBDI3:6A
JB-601 | Spray Dryer 1st Floor | 1st / Spray Dryer | C1S06-X1 | - | XA-60202G |  | DI | 24VDC Dry Contact | ACTIVE | C1-S06-P06 | C1 | 6 | 6 | 7 | 1756-IB32 | XA-60202G_DI_1 | Pin 7 | C1S6:7/TBDI3:7A
JB-601 | Spray Dryer 1st Floor | 1st / Spray Dryer | C1S06-X1 | - | XA-60202H |  | DI | 24VDC Dry Contact | ACTIVE | C1-S06-P07 | C1 | 6 | 7 | 8 | 1756-IB32 | XA-60202H_DI_1 | Pin 8 | C1S6:8/TBDI3:8A
JB-601 | Spray Dryer 1st Floor | 1st / Spray Dryer | C1S06-X1 | - | XA-60202I |  | DI | 24VDC Dry Contact | ACTIVE | C1-S06-P08 | C1 | 6 | 8 | 9 | 1756-IB32 | XA-60202I_DI_1 | Pin 9 | C1S6:9/TBDI3:9A
JB-601 | Spray Dryer 1st Floor | 1st / Spray Dryer | C1S06-X1 | - | XA-60202J |  | DI | 24VDC Dry Contact | ACTIVE | C1-S06-P09 | C1 | 6 | 9 | 10 | 1756-IB32 | XA-60202J_DI_1 | Pin 10 | C1S6:10/TBDI3:10A
JB-601 | Spray Dryer 1st Floor | 1st / Spray Dryer | C1S06-X1 | - | XA-60202K |  | DI | 24VDC Dry Contact | ACTIVE | C1-S06-P10 | C1 | 6 | 10 | 11 | 1756-IB32 | XA-60202K_DI_1 | Pin 11 | C1S6:11/TBDI3:11A
JB-601 | Spray Dryer 1st Floor | 1st / Spray Dryer | C1S06-X1 | - | XA-60202L |  | DI | 24VDC Dry Contact | ACTIVE | C1-S06-P11 | C1 | 6 | 11 | 12 | 1756-IB32 | XA-60202L_DI_1 | Pin 12 | C1S6:12/TBDI3:12A
JB-601 | Spray Dryer 1st Floor | 1st / Spray Dryer | C1S06-X1 | - | XA-60202M |  | DI | 24VDC Dry Contact | ACTIVE | C1-S06-P12 | C1 | 6 | 12 | 13 | 1756-IB32 | XA-60202M_DI_1 | Pin 13 | C1S6:13/TBDI3:13A
JB-601 | Spray Dryer 1st Floor | 1st / Spray Dryer | C1S06-X1 | - | XV-60202 |  | DI | 24VDC Dry Contact | ACTIVE | C1-S06-P13 | C1 | 6 | 13 | 14 | 1756-IB32 | XV-60202_DI_1 | Pin 14 | C1S6:14/TBDI3:14A
JB-601 | Spray Dryer 1st Floor | 1st / Spray Dryer | C1S06-X1 | - | XV-60202 |  | DI | 24VDC Dry Contact | ACTIVE | C1-S06-P14 | C1 | 6 | 14 | 15 | 1756-IB32 | XV-60202_DI_2 | Pin 15 | C1S6:15/TBDI3:15A
JB-601 | Spray Dryer 1st Floor | 1st / Spray Dryer | C1S06-X1 | - | XV-60205A |  | DI | 24VDC Dry Contact | ACTIVE | C1-S06-P15 | C1 | 6 | 15 | 16 | 1756-IB32 | XV-60205A_DI_1 | Pin 16 | C1S6:16/TBDI3:16A
JB-601 | Spray Dryer 1st Floor | 1st / Spray Dryer | C1S06-X2 | - | XV-60205A |  | DI | 24VDC Dry Contact | ACTIVE | C1-S06-P16 | C1 | 6 | 16 | 17 | 1756-IB32 | XV-60205A_DI_2 | Pin 17 | C1S6:17/C1S06-X2:17
JB-601 | Spray Dryer 1st Floor | 1st / Spray Dryer | C1S06-X2 | - | XV-60240D |  | DI | 24VDC Dry Contact | ACTIVE | C1-S06-P17 | C1 | 6 | 17 | 18 | 1756-IB32 | XV-60240D_DI_1 | Pin 18 | C1S6:18/C1S06-X2:18
JB-601 | Spray Dryer 1st Floor | 1st / Spray Dryer | C1S06-X2 | - | XV-60240D |  | DI | 24VDC Dry Contact | ACTIVE | C1-S06-P18 | C1 | 6 | 18 | 19 | 1756-IB32 | XV-60240D_DI_2 | Pin 19 | C1S6:19/TBDI3:17A
JB-601 | Spray Dryer 1st Floor | 1st / Spray Dryer | C1S06-X2 | - | XV-60240D |  | DI | 24VDC Dry Contact | ACTIVE | C1-S06-P19 | C1 | 6 | 19 | 20 | 1756-IB32 | XV-60240D_DI_1 | Pin 20 | C1S6:20/TBDI3:18A
JB-601 | Spray Dryer 1st Floor | 1st / Spray Dryer | C1S06-X2 | - | XV-60240D |  | DI | 24VDC Dry Contact | ACTIVE | C1-S06-P20 | C1 | 6 | 20 | 21 | 1756-IB32 | XV-60240D_DI_2 | Pin 21 | C1S6:21/TBDI3:19A
JB-601 | Spray Dryer 1st Floor | 1st / Spray Dryer | C1S06-X2 | - | YA-60205 |  | DI | 24VDC Dry Contact | ACTIVE | C1-S06-P21 | C1 | 6 | 21 | 22 | 1756-IB32 | YA-60205_DI_1 | Pin 22 | C1S6:22/TBDI3:20A
JB-601 | Spray Dryer 1st Floor | 1st / Spray Dryer | C1S06-X2 | - | YI-60205 |  | DI | 24VDC Dry Contact | ACTIVE | C1-S06-P22 | C1 | 6 | 22 | 23 | 1756-IB32 | YI-60205_DI_1 | Pin 23 | C1S6:23/TBDI3:21A
JB-601 | Spray Dryer 1st Floor | 1st / Spray Dryer | C1S06-X2 | - | Spare | Spare Channel | DI | 24VDC Dry Contact | SPARE | C1-S06-P23 | C1 | 6 | 23 | 24 | 1756-IB32 | Spare_DI_0 | Pin 24 | C1S6:24/TBDI3:22A
JB-601 | Spray Dryer 1st Floor | 1st / Spray Dryer | C1S06-X2 | - | Spare | Spare Channel | DI | 24VDC Dry Contact | SPARE | C1-S06-P24 | C1 | 6 | 24 | 25 | 1756-IB32 | Spare_DI_0 | Pin 25 | C1S6:25/TBDI3:23A
JB-601 | Spray Dryer 1st Floor | 1st / Spray Dryer | C1S06-X2 | - | Spare | Spare Channel | DI | 24VDC Dry Contact | SPARE | C1-S06-P25 | C1 | 6 | 25 | 26 | 1756-IB32 | Spare_DI_0 | Pin 26 | C1S6:26/TBDI3:24A
JB-601 | Spray Dryer 1st Floor | 1st / Spray Dryer | C1S06-X2 | - | Spare | Spare Channel | DI | 24VDC Dry Contact | SPARE | C1-S06-P26 | C1 | 6 | 26 | 27 | 1756-IB32 | Spare_DI_0 | Pin 27 | C1S6:27/TBDI3:25A
JB-601 | Spray Dryer 1st Floor | 1st / Spray Dryer | C1S06-X2 | - | Spare | Spare Channel | DI | 24VDC Dry Contact | SPARE | C1-S06-P27 | C1 | 6 | 27 | 28 | 1756-IB32 | Spare_DI_0 | Pin 28 | C1S6:28/TBDI3:26A
JB-601 | Spray Dryer 1st Floor | 1st / Spray Dryer | C1S06-X2 | - | Spare | Spare Channel | DI | 24VDC Dry Contact | SPARE | C1-S06-P28 | C1 | 6 | 28 | 29 | 1756-IB32 | Spare_DI_0 | Pin 29 | C1S6:29/TBDI3:27A
JB-601 | Spray Dryer 1st Floor | 1st / Spray Dryer | C1S06-X2 | - | Spare | Spare Channel | DI | 24VDC Dry Contact | SPARE | C1-S06-P29 | C1 | 6 | 29 | 30 | 1756-IB32 | Spare_DI_0 | Pin 30 | C1S6:30/TBDI3:28A
JB-601 | Spray Dryer 1st Floor | 1st / Spray Dryer | C1S06-X2 | - | Spare | Spare Channel | DI | 24VDC Dry Contact | SPARE | C1-S06-P30 | C1 | 6 | 30 | 31 | 1756-IB32 | Spare_DI_0 | Pin 31 | C1S6:31/TBDI3:29A
JB-601 | Spray Dryer 1st Floor | 1st / Spray Dryer | C1S06-X2 | - | Spare | Spare Channel | DI | 24VDC Dry Contact | SPARE | C1-S06-P31 | C1 | 6 | 31 | 32 | 1756-IB32 | Spare_DI_0 | Pin 32 | C1S6:32/TBDI3:30A
JB-601 | Spray Dryer 1st Floor | 1st / Spray Dryer | C1S08-X2 | - | SV-60201 |  | DO | 24VDC Sourcing | ACTIVE | C1-S08-P16 | C1 | 8 | 16 | 17 | 1756-OB32 | SV-60201_DO_1 | Pin 17 | C1S8:17/C1S08-X2:17
JB-601 | Spray Dryer 1st Floor | 1st / Spray Dryer | C1S08-X2 | - | SV-60202 |  | DO | 24VDC Sourcing | ACTIVE | C1-S08-P17 | C1 | 8 | 17 | 18 | 1756-OB32 | SV-60202_DO_1 | Pin 18 | C1S8:18/C1S08-X2:18
JB-601 | Spray Dryer 1st Floor | 1st / Spray Dryer | C1S08-X2 | - | SV-60230 |  | DO | 24VDC Sourcing | ACTIVE | C1-S08-P18 | C1 | 8 | 18 | 19 | 1756-OB32 | SV-60230_DO_1 | Pin 19 | C1S8:19/RL.17:A1
JB-601 | Spray Dryer 1st Floor | 1st / Spray Dryer | C1S08-X2 | - | SV-60203 |  | DO | 24VDC Sourcing | ACTIVE | C1-S08-P19 | C1 | 8 | 19 | 20 | 1756-OB32 | SV-60203_DO_1 | Pin 20 | C1S8:20/RL.18:A1
JB-601 | Spray Dryer 1st Floor | 1st / Spray Dryer | C1S08-X2 | - | SV-60240A |  | DO | 24VDC Sourcing | ACTIVE | C1-S08-P20 | C1 | 8 | 20 | 21 | 1756-OB32 | SV-60240A_DO_1 | Pin 21 | C1S8:21/RL.19:A1
JB-601 | Spray Dryer 1st Floor | 1st / Spray Dryer | C1S08-X2 | - | SV-60231 |  | DO | 24VDC Sourcing | ACTIVE | C1-S08-P21 | C1 | 8 | 21 | 22 | 1756-OB32 | SV-60231_DO_1 | Pin 22 | C1S8:22/RL.20:A1
JB-601 | Spray Dryer 1st Floor | 1st / Spray Dryer | C1S08-X2 | - | SV-60240B |  | DO | 24VDC Sourcing | ACTIVE | C1-S08-P22 | C1 | 8 | 22 | 23 | 1756-OB32 | SV-60240B_DO_1 | Pin 23 | C1S8:23/RL.21:A1
JB-601 | Spray Dryer 1st Floor | 1st / Spray Dryer | C1S08-X2 | - | SV-60240C |  | DO | 24VDC Sourcing | ACTIVE | C1-S08-P23 | C1 | 8 | 23 | 24 | 1756-OB32 | SV-60240C_DO_1 | Pin 24 | C1S8:24/RL.22:A1
JB-601 | Spray Dryer 1st Floor | 1st / Spray Dryer | C1S08-X2 | - | XV-60240D |  | DO | 24VDC Sourcing | ACTIVE | C1-S08-P24 | C1 | 8 | 24 | 25 | 1756-OB32 | XV-60240D_DO_1 | Pin 25 | C1S8:25/RL.23:A1
JB-601 | Spray Dryer 1st Floor | 1st / Infeed Tank | C1S08-X2 | - | XV-60251 |  | DO | 24VDC Sourcing | ACTIVE | C1-S08-P25 | C1 | 8 | 25 | 26 | 1756-OB32 | XV-60251_DO_1 | Pin 26 | C1S8:26/RL.24:A1
JB-601 | Spray Dryer 1st Floor | 1st / Spray Dryer | C1S08-X2 | - | XV-60202 |  | DO | 24VDC Sourcing | ACTIVE | C1-S08-P26 | C1 | 8 | 26 | 27 | 1756-OB32 | XV-60202_DO_1 | Pin 27 | C1S8:27/RL.25:A1
JB-601 | Spray Dryer 1st Floor | 1st / Spray Dryer | C1S08-X2 | - | XV-60205A |  | DO | 24VDC Sourcing | ACTIVE | C1-S08-P27 | C1 | 8 | 27 | 28 | 1756-OB32 | XV-60205A_DO_1 | Pin 28 | C1S8:28/RL.26:A1
JB-601 | Spray Dryer 1st Floor | - | C1S08-X2 | - | Spare | Spare Channel | DO | 24VDC Sourcing | SPARE | C1-S08-P28 | C1 | 8 | 28 | 29 | 1756-OB32 | Spare_DO_0 | Pin 29 | C1S8:29/RL.27:A1
JB-601 | Spray Dryer 1st Floor | - | C1S08-X2 | - | Spare | Spare Channel | DO | 24VDC Sourcing | SPARE | C1-S08-P29 | C1 | 8 | 29 | 30 | 1756-OB32 | Spare_DO_0 | Pin 30 | C1S8:30/RL.28:A1
JB-601 | Spray Dryer 1st Floor | - | C1S08-X2 | - | Spare | Spare Channel | DO | 24VDC Sourcing | SPARE | C1-S08-P30 | C1 | 8 | 30 | 31 | 1756-OB32 | Spare_DO_0 | Pin 31 | C1S8:31/RL.29:A1
JB-601 | Spray Dryer 1st Floor | - | C1S08-X2 | - | Spare | Spare Channel | DO | 24VDC Sourcing | SPARE | C1-S08-P31 | C1 | 8 | 31 | 32 | 1756-OB32 | Spare_DO_0 | Pin 32 | C1S8:32/RL.30:A1
JB-601 | Spray Dryer 1st Floor | 1st / Spray Dryer | C1S10-X1 | - | DPI-60240 |  | AI | 4-20mA HART | ACTIVE | C1-S10-P00 | C1 | 10 | 0 | 1 | 1756-IF16 | DPI-60240_AI_1 | Pin 1 | C1S10:1/C1S10-X1:1
JB-601 | Spray Dryer 1st Floor | 1st / Spray Dryer | C1S10-X1 | - | DPT-60202 | Differential Pressure Transmitte | AI | 4-20mA HART | ACTIVE | C1-S10-P01 | C1 | 10 | 1 | 2 | 1756-IF16 | DPT-60202_AI_1 | Pin 2 | C1S10:2/C1S10-X1:2
JB-601 | Spray Dryer 1st Floor | 1st / Spray Dryer | C1S10-X1 | - | FT-60201 |  | AI | 4-20mA HART | ACTIVE | C1-S10-P02 | C1 | 10 | 2 | 3 | 1756-IF16 | FT-60201_AI_1 | Pin 3 | C1S10:3/C1S10-X1:3
JB-601 | Spray Dryer 1st Floor | 1st / Spray Dryer | C1S10-X1 | - | FT-60204 |  | AI | 4-20mA HART | ACTIVE | C1-S10-P03 | C1 | 10 | 3 | 4 | 1756-IF16 | FT-60204_AI_1 | Pin 4 | C1S10:4/C1S10-X1:4
JB-601 | Spray Dryer 1st Floor | 1st / Spray Dryer | C1S10-X1 | - | FT-61307 |  | AI | 4-20mA HART | ACTIVE | C1-S10-P04 | C1 | 10 | 4 | 5 | 1756-IF16 | FT-61307_AI_1 | Pin 5 | C1S10:5/C1S10-X1:5
JB-601 | Spray Dryer 1st Floor | 1st / Spray Dryer | C1S10-X1 | - | PT-60203 | Pressure Transmitter | AI | 4-20mA HART | ACTIVE | C1-S10-P05 | C1 | 10 | 5 | 6 | 1756-IF16 | PT-60203_AI_1 | Pin 6 | C1S10:6/C1S10-X1:6
JB-601 | Spray Dryer 1st Floor | 1st / Spray Dryer | C1S10-X1 | - | PT-60204 | Pressure Transmitter | AI | 4-20mA HART | ACTIVE | C1-S10-P06 | C1 | 10 | 6 | 7 | 1756-IF16 | PT-60204_AI_1 | Pin 7 | C1S10:7/C1S10-X1:7
JB-601 | Spray Dryer 1st Floor | 1st / Spray Dryer | C1S10-X1 | - | PT-60205 | Pressure Transmitter | AI | 4-20mA HART | ACTIVE | C1-S10-P07 | C1 | 10 | 7 | 8 | 1756-IF16 | PT-60205_AI_1 | Pin 8 | C1S10:8/C1S10-X1:8
JB-601 | Spray Dryer 1st Floor | - | C1S10-X1 | - | Spare | Spare Channel | AI | 4-20mA HART | SPARE | C1-S10-P08 | C1 | 10 | 8 | 9 | 1756-IF16 | Spare_AI_0 | Pin 9 | C1S10:9/C1S10-X1:9
JB-601 | Spray Dryer 1st Floor | - | C1S10-X1 | - | Spare | Spare Channel | AI | 4-20mA HART | SPARE | C1-S10-P09 | C1 | 10 | 9 | 10 | 1756-IF16 | Spare_AI_0 | Pin 10 | C1S10:10/C1S10-X1:10
JB-601 | Spray Dryer 1st Floor | - | C1S10-X1 | - | Spare | Spare Channel | AI | 4-20mA HART | SPARE | C1-S10-P10 | C1 | 10 | 10 | 11 | 1756-IF16 | Spare_AI_0 | Pin 11 | C1S10:11/C1S10-X1:11
JB-601 | Spray Dryer 1st Floor | - | C1S10-X1 | - | Spare | Spare Channel | AI | 4-20mA HART | SPARE | C1-S10-P11 | C1 | 10 | 11 | 12 | 1756-IF16 | Spare_AI_0 | Pin 12 | C1S10:12/C1S10-X1:12
JB-601 | Spray Dryer 1st Floor | - | C1S10-X1 | - | Spare | Spare Channel | AI | 4-20mA HART | SPARE | C1-S10-P12 | C1 | 10 | 12 | 13 | 1756-IF16 | Spare_AI_0 | Pin 13 | C1S10:13/C1S10-X1:13
JB-601 | Spray Dryer 1st Floor | - | C1S10-X1 | - | Spare | Spare Channel | AI | 4-20mA HART | SPARE | C1-S10-P13 | C1 | 10 | 13 | 14 | 1756-IF16 | Spare_AI_0 | Pin 14 | C1S10:14/C1S10-X1:14
JB-601 | Spray Dryer 1st Floor | - | C1S10-X1 | - | Spare | Spare Channel | AI | 4-20mA HART | SPARE | C1-S10-P14 | C1 | 10 | 14 | 15 | 1756-IF16 | Spare_AI_0 | Pin 15 | C1S10:15/C1S10-X1:15
JB-601 | Spray Dryer 1st Floor | - | C1S10-X1 | - | Spare | Spare Channel | AI | 4-20mA HART | SPARE | C1-S10-P15 | C1 | 10 | 15 | 16 | 1756-IF16 | Spare_AI_0 | Pin 16 | C1S10:16/C1S10-X1:16
JB-601 | Spray Dryer 1st Floor | 1st / Spray Dryer | C7S00- | - | PCY-60205 |  | BUS | 4-20mA HART | ACTIVE | C7-S00-P00 | C7 | 0 | 0 | 1 |  | PCY-60205_BUS_1 | Pin 1 | C7S0:1/C7S00-:1
JB-601 | Spray Dryer 1st Floor | 1st / Spray Dryer | C7S02- | - | PCY-60205 |  | DI | 24VDC Dry Contact | ACTIVE | C7-S02-P03 | C7 | 2 | 3 | 4 |  | PCY-60205_DI_1 | Pin 4 | C7S2:4/C7S02-:4
JB-601 | Spray Dryer 1st Floor | 1st / Spray Dryer | C7S02- | - | PCY-60205 |  | DI | 24VDC Dry Contact | ACTIVE | C7-S02-P04 | C7 | 2 | 4 | 5 |  | PCY-60205_DI_2 | Pin 5 | C7S2:5/C7S02-:5
JB-601 | Spray Dryer 1st Floor | 1st / Spray Dryer | C7S03- | - | PCY-60205 |  | DI | 24VDC Dry Contact | ACTIVE | C7-S03-P25 | C7 | 3 | 25 | 26 |  | PCY-60205_DI_3 | Pin 26 | C7S3:26/C7S03-:26
JB-601 | Spray Dryer 1st Floor | 1st / Spray Dryer | C7S06- | - | PCY-60205 |  | DO | 24VDC Sourcing | ACTIVE | C7-S06-P31 | C7 | 6 | 31 | 32 |  | PCY-60205_DO_1 | Pin 32 | C7S6:32/C7S06-:32