## JB-606_IO_List
KALASIN ENGINEERING — DESTINATION: JB-606 (SPRAY DRYER 6TH FLOOR JUNCTION BOX)
Location: Spray Dryer 6F (Air Heater Section) ¦ Enclosure: 300 x 200 x 150 mm (Standard Industrial (IP66 / SS304)) ¦ Total I/O: 26 (AI: 2 ¦ DI: 16 ¦ DO: 8) ¦ Active: 7, Spare: 19 (73.1%) | [16 empty] | ⬅ Return to Destination Index
DESTINATION SPECIFICATION (FIELD JB / MCC / TERMINAL PIN / FIELD DEVICE) | [6 empty] | SIGNAL SPECIFICATION |  |  | SOURCE SPECIFICATION (PLC RACK / CHASSIS / SLOT / CARD PIN / ePLAN WIRE TAG)
Dest Enclosure | Location / Area | Floor / Zone | Field Terminal Block | Term Pin | Instrument Tag | Instrument Description | I/O Type | Signal Spec | Point Status | Point Ref ID | Chassis | Slot | Pt | Ch | Module Model | PLC Tag Name | PLC Card Pin | ePlan Wire Tag
JB-606 | Spray Dryer 6th Floor | 6th / Spray Dryer | C4S01-X1 | - | FT-60203 |  | DI | 24VDC Dry Contact | ACTIVE | C4-S01-P00 | C4 | 1 | 0 | 1 | 1756-IB32 | FT-60203_DI_1 | Pin 1 | C4S1:1/C4S01-X1:1
JB-606 | Spray Dryer 6th Floor | 6th / Spray Dryer | C4S01-X1 | - | LSH-60250 |  | DI | 24VDC Dry Contact | ACTIVE | C4-S01-P01 | C4 | 1 | 1 | 2 | 1756-IB32 | LSH-60250_DI_1 | Pin 2 | C4S1:2/C4S01-X1:2
JB-606 | Spray Dryer 6th Floor | 6th / Spray Dryer | C4S01-X1 | - | XA-60261 |  | DI | 24VDC Dry Contact | ACTIVE | C4-S01-P02 | C4 | 1 | 2 | 3 | 1756-IB32 | XA-60261_DI_1 | Pin 3 | C4S1:3/C4S01-X1:3
JB-606 | Spray Dryer 6th Floor | 6th / Spray Dryer | C4S01-X1 | - | XA-60262 |  | DI | 24VDC Dry Contact | ACTIVE | C4-S01-P03 | C4 | 1 | 3 | 4 | 1756-IB32 | XA-60262_DI_1 | Pin 4 | C4S1:4/C4S01-X1:4
JB-606 | Spray Dryer 6th Floor | - | C4S01-X1 | - | Spare | Spare Channel | DI | 24VDC Dry Contact | SPARE | C4-S01-P04 | C4 | 1 | 4 | 5 | 1756-IB32 | Spare_DI_0 | Pin 5 | C4S1:5/C4S01-X1:5
JB-606 | Spray Dryer 6th Floor | - | C4S01-X1 | - | Spare | Spare Channel | DI | 24VDC Dry Contact | SPARE | C4-S01-P05 | C4 | 1 | 5 | 6 | 1756-IB32 | Spare_DI_0 | Pin 6 | C4S1:6/C4S01-X1:6
JB-606 | Spray Dryer 6th Floor | - | C4S01-X1 | - | Spare | Spare Channel | DI | 24VDC Dry Contact | SPARE | C4-S01-P06 | C4 | 1 | 6 | 7 | 1756-IB32 | Spare_DI_0 | Pin 7 | C4S1:7/C4S01-X1:7
JB-606 | Spray Dryer 6th Floor | - | C4S01-X1 | - | Spare | Spare Channel | DI | 24VDC Dry Contact | SPARE | C4-S01-P07 | C4 | 1 | 7 | 8 | 1756-IB32 | Spare_DI_0 | Pin 8 | C4S1:8/C4S01-X1:8
JB-606 | Spray Dryer 6th Floor | - | C4S01-X1 | - | Spare | Spare Channel | DI | 24VDC Dry Contact | SPARE | C4-S01-P08 | C4 | 1 | 8 | 9 | 1756-IB32 | Spare_DI_0 | Pin 9 | C4S1:9/C4S01-X1:9
JB-606 | Spray Dryer 6th Floor | - | C4S01-X1 | - | Spare | Spare Channel | DI | 24VDC Dry Contact | SPARE | C4-S01-P09 | C4 | 1 | 9 | 10 | 1756-IB32 | Spare_DI_0 | Pin 10 | C4S1:10/C4S01-X1:10
JB-606 | Spray Dryer 6th Floor | - | C4S01-X1 | - | Spare | Spare Channel | DI | 24VDC Dry Contact | SPARE | C4-S01-P10 | C4 | 1 | 10 | 11 | 1756-IB32 | Spare_DI_0 | Pin 11 | C4S1:11/C4S01-X1:11
JB-606 | Spray Dryer 6th Floor | - | C4S01-X1 | - | Spare | Spare Channel | DI | 24VDC Dry Contact | SPARE | C4-S01-P11 | C4 | 1 | 11 | 12 | 1756-IB32 | Spare_DI_0 | Pin 12 | C4S1:12/C4S01-X1:12
JB-606 | Spray Dryer 6th Floor | - | C4S01-X1 | - | Spare | Spare Channel | DI | 24VDC Dry Contact | SPARE | C4-S01-P12 | C4 | 1 | 12 | 13 | 1756-IB32 | Spare_DI_0 | Pin 13 | C4S1:13/C4S01-X1:13
JB-606 | Spray Dryer 6th Floor | - | C4S01-X1 | - | Spare | Spare Channel | DI | 24VDC Dry Contact | SPARE | C4-S01-P13 | C4 | 1 | 13 | 14 | 1756-IB32 | Spare_DI_0 | Pin 14 | C4S1:14/C4S01-X1:14
JB-606 | Spray Dryer 6th Floor | - | C4S01-X1 | - | Spare | Spare Channel | DI | 24VDC Dry Contact | SPARE | C4-S01-P14 | C4 | 1 | 14 | 15 | 1756-IB32 | Spare_DI_0 | Pin 15 | C4S1:15/C4S01-X1:15
JB-606 | Spray Dryer 6th Floor | - | C4S01-X1 | - | Spare | Spare Channel | DI | 24VDC Dry Contact | SPARE | C4-S01-P15 | C4 | 1 | 15 | 16 | 1756-IB32 | Spare_DI_0 | Pin 16 | C4S1:16/C4S01-X1:16
JB-606 | Spray Dryer 6th Floor | 6th / Spray Dryer | C4S04-X1 | - | SV-60220 |  | DO | 24VDC Sourcing | ACTIVE | C4-S04-P00 | C4 | 4 | 0 | 1 | 1756-OB32 | SV-60220_DO_1 | Pin 1 | C4S4:1/C4S04-X1:1
JB-606 | Spray Dryer 6th Floor | Spray Dryer | C4S04-X1 | - | Spare | Spare Channel | DO | 24VDC Sourcing | SPARE | C4-S04-P01 | C4 | 4 | 1 | 2 | 1756-OB32 | Spare_DO_0 | Pin 2 | C4S4:2/C4S04-X1:2
JB-606 | Spray Dryer 6th Floor | Spray Dryer | C4S04-X1 | - | Spare | Spare Channel | DO | 24VDC Sourcing | SPARE | C4-S04-P02 | C4 | 4 | 2 | 3 | 1756-OB32 | Spare_DO_0 | Pin 3 | C4S4:3/C4S04-X1:3
JB-606 | Spray Dryer 6th Floor | Spray Dryer | C4S04-X1 | - | Spare | Spare Channel | DO | 24VDC Sourcing | SPARE | C4-S04-P03 | C4 | 4 | 3 | 4 | 1756-OB32 | Spare_DO_0 | Pin 4 | C4S4:4/C4S04-X1:4
JB-606 | Spray Dryer 6th Floor | Spray Dryer | C4S04-X1 | - | Spare | Spare Channel | DO | 24VDC Sourcing | SPARE | C4-S04-P04 | C4 | 4 | 4 | 5 | 1756-OB32 | Spare_DO_0 | Pin 5 | C4S4:5/C4S04-X1:5
JB-606 | Spray Dryer 6th Floor | Spray Dryer | C4S04-X1 | - | Spare | Spare Channel | DO | 24VDC Sourcing | SPARE | C4-S04-P05 | C4 | 4 | 5 | 6 | 1756-OB32 | Spare_DO_0 | Pin 6 | C4S4:6/C4S04-X1:6
JB-606 | Spray Dryer 6th Floor | Spray Dryer | C4S04-X1 | - | Spare | Spare Channel | DO | 24VDC Sourcing | SPARE | C4-S04-P06 | C4 | 4 | 6 | 7 | 1756-OB32 | Spare_DO_0 | Pin 7 | C4S4:7/C4S04-X1:7
JB-606 | Spray Dryer 6th Floor | Spray Dryer | C4S04-X1 | - | Spare | Spare Channel | DO | 24VDC Sourcing | SPARE | C4-S04-P07 | C4 | 4 | 7 | 8 | 1756-OB32 | Spare_DO_0 | Pin 8 | C4S4:8/C4S04-X1:8
JB-606 | Spray Dryer 6th Floor | 6th / Spray Dryer | C4S05-X1 | - | DPT-60201 | Differential Pressure Transmitte | AI | 4-20mA HART | ACTIVE | C4-S05-P00 | C4 | 5 | 0 | 1 | 1756-IF16 | DPT-60201_AI_1 | Pin 1 | C4S5:1/C4S05-X1:1
JB-606 | Spray Dryer 6th Floor | 6th / Spray Dryer | C4S05-X1 | - | FT-60203 |  | AI | 4-20mA HART | ACTIVE | C4-S05-P01 | C4 | 5 | 1 | 2 | 1756-IF16 | FT-60203_AI_1 | Pin 2 | C4S5:2/C4S05-X1:2