## JB-607_IO_List
KALASIN ENGINEERING — DESTINATION: JB-607 (SPRAY DRYER 7TH FLOOR JUNCTION BOX)
Location: Spray Dryer Tower 7th Floor ¦ Enclosure: 800 x 600 x 250 mm (Standard Industrial (IP66 / SS304)) ¦ Total I/O: 195 (AI: 32 ¦ AO: 5 ¦ BUS: 1 ¦ DI: 93 ¦ DO: 64) ¦ Active: 151, Spare: 44 (22.6%) | [16 empty] | ⬅ Return to Destination Index
DESTINATION SPECIFICATION (FIELD JB / MCC / TERMINAL PIN / FIELD DEVICE) | [6 empty] | SIGNAL SPECIFICATION |  |  | SOURCE SPECIFICATION (PLC RACK / CHASSIS / SLOT / CARD PIN / ePLAN WIRE TAG)
Dest Enclosure | Location / Area | Floor / Zone | Field Terminal Block | Term Pin | Instrument Tag | Instrument Description | I/O Type | Signal Spec | Point Status | Point Ref ID | Chassis | Slot | Pt | Ch | Module Model | PLC Tag Name | PLC Card Pin | ePlan Wire Tag
JB-607 | Spray Dryer 7th Floor | 7th / Spray Dryer | C2S03-X1 | - | XA-FH-60210A |  | DI | 24VDC Dry Contact | ACTIVE | C2-S03-P00 | C2 | 3 | 0 | 1 | 1756-IB32 | XA-FH-60210A_DI_1 | Pin 1 | C2S3:1/TBDI3:1A
JB-607 | Spray Dryer 7th Floor | 7th / Spray Dryer | C2S03-X1 | - | XA-FH-60210B |  | DI | 24VDC Dry Contact | ACTIVE | C2-S03-P01 | C2 | 3 | 1 | 2 | 1756-IB32 | XA-FH-60210B_DI_1 | Pin 2 | C2S3:2/TBDI3:2A
JB-607 | Spray Dryer 7th Floor | 7th / Spray Dryer | C2S03-X1 | - | XA-FH-60210C |  | DI | 24VDC Dry Contact | ACTIVE | C2-S03-P02 | C2 | 3 | 2 | 3 | 1756-IB32 | XA-FH-60210C_DI_1 | Pin 3 | C2S3:3/TBDI3:3A
JB-607 | Spray Dryer 7th Floor | 7th / Spray Dryer | C2S03-X1 | - | XA-FH-60210D |  | DI | 24VDC Dry Contact | ACTIVE | C2-S03-P03 | C2 | 3 | 3 | 4 | 1756-IB32 | XA-FH-60210D_DI_1 | Pin 4 | C2S3:4/TBDI3:4A
JB-607 | Spray Dryer 7th Floor | 7th / Spray Dryer | C2S03-X1 | - | XA-FH-60210E |  | DI | 24VDC Dry Contact | ACTIVE | C2-S03-P04 | C2 | 3 | 4 | 5 | 1756-IB32 | XA-FH-60210E_DI_1 | Pin 5 | C2S3:5/TBDI3:5A
JB-607 | Spray Dryer 7th Floor | 7th / Spray Dryer | C2S03-X1 | - | SV-60207 |  | DI | 24VDC Dry Contact | ACTIVE | C2-S03-P08 | C2 | 3 | 8 | 9 | 1756-IB32 | SV-60207_DI_1 | Pin 9 | C2S3:9/TBDI3:9A
JB-607 | Spray Dryer 7th Floor | 7th / Spray Dryer | C2S03-X1 | - | SV-60207 |  | DI | 24VDC Dry Contact | ACTIVE | C2-S03-P09 | C2 | 3 | 9 | 10 | 1756-IB32 | SV-60207_DI_2 | Pin 10 | C2S3:10/TBDI3:10A
JB-607 | Spray Dryer 7th Floor | 7th / Spray Dryer | C2S03-X1 | - | XV-60264 |  | DI | 24VDC Dry Contact | ACTIVE | C2-S03-P10 | C2 | 3 | 10 | 11 | 1756-IB32 | XV-60264_DI_1 | Pin 11 | C2S3:11/TBDI3:11A
JB-607 | Spray Dryer 7th Floor | 7th / Spray Dryer | C2S03-X1 | - | XV-60264 |  | DI | 24VDC Dry Contact | ACTIVE | C2-S03-P11 | C2 | 3 | 11 | 12 | 1756-IB32 | XV-60264_DI_2 | Pin 12 | C2S3:12/TBDI3:12A
JB-607 | Spray Dryer 7th Floor | 7th / Spray Dryer | C2S03-X1 | - | XV-60264FN |  | DI | 24VDC Dry Contact | ACTIVE | C2-S03-P12 | C2 | 3 | 12 | 13 | 1756-IB32 | XV-60264FN_DI_1 | Pin 13 | C2S3:13/TBDI3:13A
JB-607 | Spray Dryer 7th Floor | 7th / Spray Dryer | C2S03-X1 | - | XV-60264FN |  | DI | 24VDC Dry Contact | ACTIVE | C2-S03-P13 | C2 | 3 | 13 | 14 | 1756-IB32 | XV-60264FN_DI_2 | Pin 14 | C2S3:14/TBDI3:14A
JB-607 | Spray Dryer 7th Floor | 7th / Spray Dryer | C2S03-X1 | - | XV-60264FP |  | DI | 24VDC Dry Contact | ACTIVE | C2-S03-P14 | C2 | 3 | 14 | 15 | 1756-IB32 | XV-60264FP_DI_1 | Pin 15 | C2S3:15/TBDI3:15A
JB-607 | Spray Dryer 7th Floor | 7th / Spray Dryer | C2S03-X1 | - | XV-60264FP |  | DI | 24VDC Dry Contact | ACTIVE | C2-S03-P15 | C2 | 3 | 15 | 16 | 1756-IB32 | XV-60264FP_DI_2 | Pin 16 | C2S3:16/TBDI3:16A
JB-607 | Spray Dryer 7th Floor | 7th / Spray Dryer | C2S03-X2 | - | XV-60201 |  | DI | 24VDC Dry Contact | ACTIVE | C2-S03-P16 | C2 | 3 | 16 | 17 | 1756-IB32 | XV-60201_DI_1 | Pin 17 | C2S3:17/C2S03-X2:17
JB-607 | Spray Dryer 7th Floor | 7th / Spray Dryer | C2S03-X2 | - | XV-60201 |  | DI | 24VDC Dry Contact | ACTIVE | C2-S03-P17 | C2 | 3 | 17 | 18 | 1756-IB32 | XV-60201_DI_2 | Pin 18 | C2S3:18/C2S03-X2:18
JB-607 | Spray Dryer 7th Floor | 7th / Spray Dryer | C2S03-X2 | - | XV-60264FQ |  | DI | 24VDC Dry Contact | ACTIVE | C2-S03-P18 | C2 | 3 | 18 | 19 | 1756-IB32 | XV-60264FQ_DI_1 | Pin 19 | C2S3:19/TBDI3:17A
JB-607 | Spray Dryer 7th Floor | 7th / Spray Dryer | C2S03-X2 | - | XV-60264FQ |  | DI | 24VDC Dry Contact | ACTIVE | C2-S03-P19 | C2 | 3 | 19 | 20 | 1756-IB32 | XV-60264FQ_DI_2 | Pin 20 | C2S3:20/TBDI3:18A
JB-607 | Spray Dryer 7th Floor | 7th / Spray Dryer | C2S03-X2 | - | XV-60261 |  | DI | 24VDC Dry Contact | ACTIVE | C2-S03-P20 | C2 | 3 | 20 | 21 | 1756-IB32 | XV-60261_DI_1 | Pin 21 | C2S3:21/TBDI3:19A
JB-607 | Spray Dryer 7th Floor | 7th / Spray Dryer | C2S03-X2 | - | XV-60261 |  | DI | 24VDC Dry Contact | ACTIVE | C2-S03-P21 | C2 | 3 | 21 | 22 | 1756-IB32 | XV-60261_DI_2 | Pin 22 | C2S3:22/TBDI3:20A
JB-607 | Spray Dryer 7th Floor | 7th / Spray Dryer | C2S03-X2 | - | XV-60264FR |  | DI | 24VDC Dry Contact | ACTIVE | C2-S03-P22 | C2 | 3 | 22 | 23 | 1756-IB32 | XV-60264FR_DI_1 | Pin 23 | C2S3:23/TBDI3:21A
JB-607 | Spray Dryer 7th Floor | 7th / Spray Dryer | C2S03-X2 | - | XV-60264FR |  | DI | 24VDC Dry Contact | ACTIVE | C2-S03-P23 | C2 | 3 | 23 | 24 | 1756-IB32 | XV-60264FR_DI_2 | Pin 24 | C2S3:24/TBDI3:22A
JB-607 | Spray Dryer 7th Floor | 7th / Spray Dryer | C2S03-X2 | - | XV-60261FA |  | DI | 24VDC Dry Contact | ACTIVE | C2-S03-P24 | C2 | 3 | 24 | 25 | 1756-IB32 | XV-60261FA_DI_1 | Pin 25 | C2S3:25/TBDI3:23A
JB-607 | Spray Dryer 7th Floor | 7th / Spray Dryer | C2S03-X2 | - | XV-60261FA |  | DI | 24VDC Dry Contact | ACTIVE | C2-S03-P25 | C2 | 3 | 25 | 26 | 1756-IB32 | XV-60261FA_DI_2 | Pin 26 | C2S3:26/TBDI3:24A
JB-607 | Spray Dryer 7th Floor | 7th / Spray Dryer | C2S03-X2 | - | XV-60264SN |  | DI | 24VDC Dry Contact | ACTIVE | C2-S03-P26 | C2 | 3 | 26 | 27 | 1756-IB32 | XV-60264SN_DI_1 | Pin 27 | C2S3:27/TBDI3:25A
JB-607 | Spray Dryer 7th Floor | 7th / Spray Dryer | C2S03-X2 | - | XV-60264SN |  | DI | 24VDC Dry Contact | ACTIVE | C2-S03-P27 | C2 | 3 | 27 | 28 | 1756-IB32 | XV-60264SN_DI_2 | Pin 28 | C2S3:28/TBDI3:26A
JB-607 | Spray Dryer 7th Floor | 7th / Spray Dryer | C2S03-X2 | - | XV-60261FB |  | DI | 24VDC Dry Contact | ACTIVE | C2-S03-P28 | C2 | 3 | 28 | 29 | 1756-IB32 | XV-60261FB_DI_1 | Pin 29 | C2S3:29/TBDI3:27A
JB-607 | Spray Dryer 7th Floor | 7th / Spray Dryer | C2S03-X2 | - | XV-60261FB |  | DI | 24VDC Dry Contact | ACTIVE | C2-S03-P29 | C2 | 3 | 29 | 30 | 1756-IB32 | XV-60261FB_DI_2 | Pin 30 | C2S3:30/TBDI3:28A
JB-607 | Spray Dryer 7th Floor | 7th / Spray Dryer | C2S03-X2 | - | XV-60264SP |  | DI | 24VDC Dry Contact | ACTIVE | C2-S03-P30 | C2 | 3 | 30 | 31 | 1756-IB32 | XV-60264SP_DI_1 | Pin 31 | C2S3:31/TBDI3:29A
JB-607 | Spray Dryer 7th Floor | 7th / Spray Dryer | C2S03-X2 | - | XV-60264SP |  | DI | 24VDC Dry Contact | ACTIVE | C2-S03-P31 | C2 | 3 | 31 | 32 | 1756-IB32 | XV-60264SP_DI_2 | Pin 32 | C2S3:32/TBDI3:30A
JB-607 | Spray Dryer 7th Floor | 7th / Spray Dryer | C2S04-X1 | - | XV-60261FC |  | DI | 24VDC Dry Contact | ACTIVE | C2-S04-P00 | C2 | 4 | 0 | 1 | 1756-IB32 | XV-60261FC_DI_1 | Pin 1 | C2S4:1/RL.1:A1
JB-607 | Spray Dryer 7th Floor | 7th / Spray Dryer | C2S04-X1 | - | XV-60261FC |  | DI | 24VDC Dry Contact | ACTIVE | C2-S04-P01 | C2 | 4 | 1 | 2 | 1756-IB32 | XV-60261FC_DI_2 | Pin 2 | C2S4:2/RL.2:A1
JB-607 | Spray Dryer 7th Floor | 7th / Spray Dryer | C2S04-X1 | - | XV-60264SQ |  | DI | 24VDC Dry Contact | ACTIVE | C2-S04-P02 | C2 | 4 | 2 | 3 | 1756-IB32 | XV-60264SQ_DI_1 | Pin 3 | C2S4:3/RL.3:A1
JB-607 | Spray Dryer 7th Floor | 7th / Spray Dryer | C2S04-X1 | - | XV-60264SQ |  | DI | 24VDC Dry Contact | ACTIVE | C2-S04-P03 | C2 | 4 | 3 | 4 | 1756-IB32 | XV-60264SQ_DI_2 | Pin 4 | C2S4:4/RL.4:A1
JB-607 | Spray Dryer 7th Floor | 7th / Spray Dryer | C2S04-X1 | - | XV-60261FD |  | DI | 24VDC Dry Contact | ACTIVE | C2-S04-P04 | C2 | 4 | 4 | 5 | 1756-IB32 | XV-60261FD_DI_1 | Pin 5 | C2S4:5/RL.5:A1
JB-607 | Spray Dryer 7th Floor | 7th / Spray Dryer | C2S04-X1 | - | XV-60261FD |  | DI | 24VDC Dry Contact | ACTIVE | C2-S04-P05 | C2 | 4 | 5 | 6 | 1756-IB32 | XV-60261FD_DI_2 | Pin 6 | C2S4:6/RL.6:A1
JB-607 | Spray Dryer 7th Floor | 7th / Spray Dryer | C2S04-X1 | - | XV-60264SR |  | DI | 24VDC Dry Contact | ACTIVE | C2-S04-P06 | C2 | 4 | 6 | 7 | 1756-IB32 | XV-60264SR_DI_1 | Pin 7 | C2S4:7/RL.7:A1
JB-607 | Spray Dryer 7th Floor | 7th / Spray Dryer | C2S04-X1 | - | XV-60264SR |  | DI | 24VDC Dry Contact | ACTIVE | C2-S04-P07 | C2 | 4 | 7 | 8 | 1756-IB32 | XV-60264SR_DI_2 | Pin 8 | C2S4:8/RL.8:A1
JB-607 | Spray Dryer 7th Floor | 7th / Spray Dryer | C2S04-X1 | - | XV-60261SA |  | DI | 24VDC Dry Contact | ACTIVE | C2-S04-P08 | C2 | 4 | 8 | 9 | 1756-IB32 | XV-60261SA_DI_1 | Pin 9 | C2S4:9/RL.9:A1
JB-607 | Spray Dryer 7th Floor | 7th / Spray Dryer | C2S04-X1 | - | XV-60261SA |  | DI | 24VDC Dry Contact | ACTIVE | C2-S04-P09 | C2 | 4 | 9 | 10 | 1756-IB32 | XV-60261SA_DI_2 | Pin 10 | C2S4:10/RL.10:A1
JB-607 | Spray Dryer 7th Floor | 7th / Spray Dryer | C2S04-X1 | - | XV-60261SB |  | DI | 24VDC Dry Contact | ACTIVE | C2-S04-P10 | C2 | 4 | 10 | 11 | 1756-IB32 | XV-60261SB_DI_1 | Pin 11 | C2S4:11/RL.11:A1
JB-607 | Spray Dryer 7th Floor | 7th / Spray Dryer | C2S04-X1 | - | XV-60261SB |  | DI | 24VDC Dry Contact | ACTIVE | C2-S04-P11 | C2 | 4 | 11 | 12 | 1756-IB32 | XV-60261SB_DI_2 | Pin 12 | C2S4:12/RL.12:A1
JB-607 | Spray Dryer 7th Floor | 7th / Spray Dryer | C2S04-X1 | - | XV-60261SC |  | DI | 24VDC Dry Contact | ACTIVE | C2-S04-P12 | C2 | 4 | 12 | 13 | 1756-IB32 | XV-60261SC_DI_1 | Pin 13 | C2S4:13/RL.13:A1
JB-607 | Spray Dryer 7th Floor | 7th / Spray Dryer | C2S04-X1 | - | XV-60261SC |  | DI | 24VDC Dry Contact | ACTIVE | C2-S04-P13 | C2 | 4 | 13 | 14 | 1756-IB32 | XV-60261SC_DI_2 | Pin 14 | C2S4:14/RL.14:A1
JB-607 | Spray Dryer 7th Floor | 7th / Spray Dryer | C2S04-X1 | - | XV-60261SD |  | DI | 24VDC Dry Contact | ACTIVE | C2-S04-P14 | C2 | 4 | 14 | 15 | 1756-IB32 | XV-60261SD_DI_1 | Pin 15 | C2S4:15/RL.15:A1
JB-607 | Spray Dryer 7th Floor | 7th / Spray Dryer | C2S04-X1 | - | XV-60261SD |  | DI | 24VDC Dry Contact | ACTIVE | C2-S04-P15 | C2 | 4 | 15 | 16 | 1756-IB32 | XV-60261SD_DI_2 | Pin 16 | C2S4:16/RL.16:A1
JB-607 | Spray Dryer 7th Floor | 7th / Spray Dryer | C2S04-X2 | - | XV-60262 |  | DI | 24VDC Dry Contact | ACTIVE | C2-S04-P16 | C2 | 4 | 16 | 17 | 1756-IB32 | XV-60262_DI_1 | Pin 17 | C2S4:17/C2S04-X2:17
JB-607 | Spray Dryer 7th Floor | 7th / Spray Dryer | C2S04-X2 | - | XV-60262 |  | DI | 24VDC Dry Contact | ACTIVE | C2-S04-P17 | C2 | 4 | 17 | 18 | 1756-IB32 | XV-60262_DI_2 | Pin 18 | C2S4:18/C2S04-X2:18
JB-607 | Spray Dryer 7th Floor | 7th / Spray Dryer | C2S04-X2 | - | XV-60262FE |  | DI | 24VDC Dry Contact | ACTIVE | C2-S04-P18 | C2 | 4 | 18 | 19 | 1756-IB32 | XV-60262FE_DI_1 | Pin 19 | C2S4:19/RL.17:A1
JB-607 | Spray Dryer 7th Floor | 7th / Spray Dryer | C2S04-X2 | - | XV-60262FE |  | DI | 24VDC Dry Contact | ACTIVE | C2-S04-P19 | C2 | 4 | 19 | 20 | 1756-IB32 | XV-60262FE_DI_2 | Pin 20 | C2S4:20/RL.18:A1
JB-607 | Spray Dryer 7th Floor | 7th / Spray Dryer | C2S04-X2 | - | XV-60262FF |  | DI | 24VDC Dry Contact | ACTIVE | C2-S04-P20 | C2 | 4 | 20 | 21 | 1756-IB32 | XV-60262FF_DI_1 | Pin 21 | C2S4:21/RL.19:A1
JB-607 | Spray Dryer 7th Floor | 7th / Spray Dryer | C2S04-X2 | - | XV-60262FF |  | DI | 24VDC Dry Contact | ACTIVE | C2-S04-P21 | C2 | 4 | 21 | 22 | 1756-IB32 | XV-60262FF_DI_2 | Pin 22 | C2S4:22/RL.20:A1
JB-607 | Spray Dryer 7th Floor | 7th / Spray Dryer | C2S04-X2 | - | XV-60262FG |  | DI | 24VDC Dry Contact | ACTIVE | C2-S04-P22 | C2 | 4 | 22 | 23 | 1756-IB32 | XV-60262FG_DI_1 | Pin 23 | C2S4:23/RL.21:A1
JB-607 | Spray Dryer 7th Floor | 7th / Spray Dryer | C2S04-X2 | - | XV-60262FG |  | DI | 24VDC Dry Contact | ACTIVE | C2-S04-P23 | C2 | 4 | 23 | 24 | 1756-IB32 | XV-60262FG_DI_2 | Pin 24 | C2S4:24/RL.22:A1
JB-607 | Spray Dryer 7th Floor | 7th / Spray Dryer | C2S04-X2 | - | XV-60262FH |  | DI | 24VDC Dry Contact | ACTIVE | C2-S04-P24 | C2 | 4 | 24 | 25 | 1756-IB32 | XV-60262FH_DI_1 | Pin 25 | C2S4:25/RL.23:A1
JB-607 | Spray Dryer 7th Floor | 7th / Spray Dryer | C2S04-X2 | - | XV-60262FH |  | DI | 24VDC Dry Contact | ACTIVE | C2-S04-P25 | C2 | 4 | 25 | 26 | 1756-IB32 | XV-60262FH_DI_2 | Pin 26 | C2S4:26/RL.24:A1
JB-607 | Spray Dryer 7th Floor | 7th / Spray Dryer | C2S04-X2 | - | XV-60262SE |  | DI | 24VDC Dry Contact | ACTIVE | C2-S04-P26 | C2 | 4 | 26 | 27 | 1756-IB32 | XV-60262SE_DI_1 | Pin 27 | C2S4:27/RL.25:A1
JB-607 | Spray Dryer 7th Floor | 7th / Spray Dryer | C2S04-X2 | - | XV-60262SE |  | DI | 24VDC Dry Contact | ACTIVE | C2-S04-P27 | C2 | 4 | 27 | 28 | 1756-IB32 | XV-60262SE_DI_2 | Pin 28 | C2S4:28/RL.26:A1
JB-607 | Spray Dryer 7th Floor | 7th / Spray Dryer | C2S04-X2 | - | XV-60262SF |  | DI | 24VDC Dry Contact | ACTIVE | C2-S04-P28 | C2 | 4 | 28 | 29 | 1756-IB32 | XV-60262SF_DI_1 | Pin 29 | C2S4:29/RL.27:A1
JB-607 | Spray Dryer 7th Floor | 7th / Spray Dryer | C2S04-X2 | - | XV-60262SF |  | DI | 24VDC Dry Contact | ACTIVE | C2-S04-P29 | C2 | 4 | 29 | 30 | 1756-IB32 | XV-60262SF_DI_2 | Pin 30 | C2S4:30/RL.28:A1
JB-607 | Spray Dryer 7th Floor | 7th / Spray Dryer | C2S04-X2 | - | XV-60262SG |  | DI | 24VDC Dry Contact | ACTIVE | C2-S04-P30 | C2 | 4 | 30 | 31 | 1756-IB32 | XV-60262SG_DI_1 | Pin 31 | C2S4:31/RL.29:A1
JB-607 | Spray Dryer 7th Floor | 7th / Spray Dryer | C2S04-X2 | - | XV-60262SG |  | DI | 24VDC Dry Contact | ACTIVE | C2-S04-P31 | C2 | 4 | 31 | 32 | 1756-IB32 | XV-60262SG_DI_2 | Pin 32 | C2S4:32/RL.30:A1
JB-607 | Spray Dryer 7th Floor | 7th / Spray Dryer | C2S05-X1 | - | XV-60262SH |  | DI | 24VDC Dry Contact | ACTIVE | C2-S05-P00 | C2 | 5 | 0 | 1 | 1756-IB32 | XV-60262SH_DI_1 | Pin 1 | C2S5:1/RL.33:A1
JB-607 | Spray Dryer 7th Floor | 7th / Spray Dryer | C2S05-X1 | - | XV-60262SH |  | DI | 24VDC Dry Contact | ACTIVE | C2-S05-P01 | C2 | 5 | 1 | 2 | 1756-IB32 | XV-60262SH_DI_2 | Pin 2 | C2S5:2/RL.34:A1
JB-607 | Spray Dryer 7th Floor | 7th / Spray Dryer | C2S05-X1 | - | XV-60263 |  | DI | 24VDC Dry Contact | ACTIVE | C2-S05-P02 | C2 | 5 | 2 | 3 | 1756-IB32 | XV-60263_DI_1 | Pin 3 | C2S5:3/RL.35:A1
JB-607 | Spray Dryer 7th Floor | 7th / Spray Dryer | C2S05-X1 | - | XV-60263 |  | DI | 24VDC Dry Contact | ACTIVE | C2-S05-P03 | C2 | 5 | 3 | 4 | 1756-IB32 | XV-60263_DI_2 | Pin 4 | C2S5:4/RL.36:A1
JB-607 | Spray Dryer 7th Floor | 7th / Spray Dryer | C2S05-X1 | - | XV-60263FJ |  | DI | 24VDC Dry Contact | ACTIVE | C2-S05-P04 | C2 | 5 | 4 | 5 | 1756-IB32 | XV-60263FJ_DI_1 | Pin 5 | C2S5:5/RL.37:A1
JB-607 | Spray Dryer 7th Floor | 7th / Spray Dryer | C2S05-X1 | - | XV-60263FJ |  | DI | 24VDC Dry Contact | ACTIVE | C2-S05-P05 | C2 | 5 | 5 | 6 | 1756-IB32 | XV-60263FJ_DI_2 | Pin 6 | C2S5:6/RL.38:A1
JB-607 | Spray Dryer 7th Floor | 7th / Spray Dryer | C2S05-X1 | - | XV-60263FK |  | DI | 24VDC Dry Contact | ACTIVE | C2-S05-P06 | C2 | 5 | 6 | 7 | 1756-IB32 | XV-60263FK_DI_1 | Pin 7 | C2S5:7/RL.39:A1
JB-607 | Spray Dryer 7th Floor | 7th / Spray Dryer | C2S05-X1 | - | XV-60263FK |  | DI | 24VDC Dry Contact | ACTIVE | C2-S05-P07 | C2 | 5 | 7 | 8 | 1756-IB32 | XV-60263FK_DI_2 | Pin 8 | C2S5:8/RL.40:A1
JB-607 | Spray Dryer 7th Floor | 7th / Spray Dryer | C2S05-X1 | - | XV-60263FL |  | DI | 24VDC Dry Contact | ACTIVE | C2-S05-P08 | C2 | 5 | 8 | 9 | 1756-IB32 | XV-60263FL_DI_1 | Pin 9 | C2S5:9/RL.41:A1
JB-607 | Spray Dryer 7th Floor | 7th / Spray Dryer | C2S05-X1 | - | XV-60263FL |  | DI | 24VDC Dry Contact | ACTIVE | C2-S05-P09 | C2 | 5 | 9 | 10 | 1756-IB32 | XV-60263FL_DI_2 | Pin 10 | C2S5:10/RL.42:A1
JB-607 | Spray Dryer 7th Floor | 7th / Spray Dryer | C2S05-X1 | - | XV-60263FM |  | DI | 24VDC Dry Contact | ACTIVE | C2-S05-P10 | C2 | 5 | 10 | 11 | 1756-IB32 | XV-60263FM_DI_1 | Pin 11 | C2S5:11/RL.43:A1
JB-607 | Spray Dryer 7th Floor | 7th / Spray Dryer | C2S05-X1 | - | XV-60263FM |  | DI | 24VDC Dry Contact | ACTIVE | C2-S05-P11 | C2 | 5 | 11 | 12 | 1756-IB32 | XV-60263FM_DI_2 | Pin 12 | C2S5:12/RL.44:A1
JB-607 | Spray Dryer 7th Floor | 7th / Spray Dryer | C2S05-X1 | - | XV-60263SJ |  | DI | 24VDC Dry Contact | ACTIVE | C2-S05-P12 | C2 | 5 | 12 | 13 | 1756-IB32 | XV-60263SJ_DI_1 | Pin 13 | C2S5:13/RL.45:A1
JB-607 | Spray Dryer 7th Floor | 7th / Spray Dryer | C2S05-X1 | - | XV-60263SJ |  | DI | 24VDC Dry Contact | ACTIVE | C2-S05-P13 | C2 | 5 | 13 | 14 | 1756-IB32 | XV-60263SJ_DI_2 | Pin 14 | C2S5:14/RL.46:A1
JB-607 | Spray Dryer 7th Floor | 7th / Spray Dryer | C2S05-X1 | - | XV-60263SK |  | DI | 24VDC Dry Contact | ACTIVE | C2-S05-P14 | C2 | 5 | 14 | 15 | 1756-IB32 | XV-60263SK_DI_1 | Pin 15 | C2S5:15/RL.47:A1
JB-607 | Spray Dryer 7th Floor | 7th / Spray Dryer | C2S05-X1 | - | XV-60263SK |  | DI | 24VDC Dry Contact | ACTIVE | C2-S05-P15 | C2 | 5 | 15 | 16 | 1756-IB32 | XV-60263SK_DI_2 | Pin 16 | C2S5:16/RL.48:A1
JB-607 | Spray Dryer 7th Floor | 7th / Spray Dryer | C2S05-X2 | - | XV-60263SL |  | DI | 24VDC Dry Contact | ACTIVE | C2-S05-P16 | C2 | 5 | 16 | 17 | 1756-IB32 | XV-60263SL_DI_1 | Pin 17 | C2S5:17/C2S05-X2:17
JB-607 | Spray Dryer 7th Floor | 7th / Spray Dryer | C2S05-X2 | - | XV-60263SL |  | DI | 24VDC Dry Contact | ACTIVE | C2-S05-P17 | C2 | 5 | 17 | 18 | 1756-IB32 | XV-60263SL_DI_2 | Pin 18 | C2S5:18/C2S05-X2:18
JB-607 | Spray Dryer 7th Floor | 7th / Spray Dryer | C2S05-X2 | - | XV-60263SM |  | DI | 24VDC Dry Contact | ACTIVE | C2-S05-P18 | C2 | 5 | 18 | 19 | 1756-IB32 | XV-60263SM_DI_1 | Pin 19 | C2S5:19/RL.49:A1
JB-607 | Spray Dryer 7th Floor | 7th / Spray Dryer | C2S05-X2 | - | XV-60263SM |  | DI | 24VDC Dry Contact | ACTIVE | C2-S05-P19 | C2 | 5 | 19 | 20 | 1756-IB32 | XV-60263SM_DI_2 | Pin 20 | C2S5:20/RL.50:A1
JB-607 | Spray Dryer 7th Floor | - / Spray Dryer | C2S05-X2 | - | Spare | Spare Channel | DI | 24VDC Dry Contact | SPARE | C2-S05-P20 | C2 | 5 | 20 | 21 | 1756-IB32 | Spare_DI_0 | Pin 21 | C2S5:21/RL.51:A1
JB-607 | Spray Dryer 7th Floor | - / Spray Dryer | C2S05-X2 | - | Spare | Spare Channel | DI | 24VDC Dry Contact | SPARE | C2-S05-P21 | C2 | 5 | 21 | 22 | 1756-IB32 | Spare_DI_0 | Pin 22 | C2S5:22/RL.52:A1
JB-607 | Spray Dryer 7th Floor | - / Spray Dryer | C2S05-X2 | - | Spare | Spare Channel | DI | 24VDC Dry Contact | SPARE | C2-S05-P22 | C2 | 5 | 22 | 23 | 1756-IB32 | Spare_DI_0 | Pin 23 | C2S5:23/RL.53:A1
JB-607 | Spray Dryer 7th Floor | - / Spray Dryer | C2S05-X2 | - | Spare | Spare Channel | DI | 24VDC Dry Contact | SPARE | C2-S05-P23 | C2 | 5 | 23 | 24 | 1756-IB32 | Spare_DI_0 | Pin 24 | C2S5:24/RL.54:A1
JB-607 | Spray Dryer 7th Floor | - / Spray Dryer | C2S05-X2 | - | Spare | Spare Channel | DI | 24VDC Dry Contact | SPARE | C2-S05-P24 | C2 | 5 | 24 | 25 | 1756-IB32 | Spare_DI_0 | Pin 25 | C2S5:25/RL.55:A1
JB-607 | Spray Dryer 7th Floor | - / Spray Dryer | C2S05-X2 | - | Spare | Spare Channel | DI | 24VDC Dry Contact | SPARE | C2-S05-P25 | C2 | 5 | 25 | 26 | 1756-IB32 | Spare_DI_0 | Pin 26 | C2S5:26/RL.56:A1
JB-607 | Spray Dryer 7th Floor | - / Spray Dryer | C2S05-X2 | - | Spare | Spare Channel | DI | 24VDC Dry Contact | SPARE | C2-S05-P26 | C2 | 5 | 26 | 27 | 1756-IB32 | Spare_DI_0 | Pin 27 | C2S5:27/RL.57:A1
JB-607 | Spray Dryer 7th Floor | - / Spray Dryer | C2S05-X2 | - | Spare | Spare Channel | DI | 24VDC Dry Contact | SPARE | C2-S05-P27 | C2 | 5 | 27 | 28 | 1756-IB32 | Spare_DI_0 | Pin 28 | C2S5:28/RL.58:A1
JB-607 | Spray Dryer 7th Floor | - / Spray Dryer | C2S05-X2 | - | Spare | Spare Channel | DI | 24VDC Dry Contact | SPARE | C2-S05-P28 | C2 | 5 | 28 | 29 | 1756-IB32 | Spare_DI_0 | Pin 29 | C2S5:29/RL.59:A1
JB-607 | Spray Dryer 7th Floor | - / Spray Dryer | C2S05-X2 | - | Spare | Spare Channel | DI | 24VDC Dry Contact | SPARE | C2-S05-P29 | C2 | 5 | 29 | 30 | 1756-IB32 | Spare_DI_0 | Pin 30 | C2S5:30/RL.60:A1
JB-607 | Spray Dryer 7th Floor | - / Spray Dryer | C2S05-X2 | - | Spare | Spare Channel | DI | 24VDC Dry Contact | SPARE | C2-S05-P30 | C2 | 5 | 30 | 31 | 1756-IB32 | Spare_DI_0 | Pin 31 | C2S5:31/RL.61:A1
JB-607 | Spray Dryer 7th Floor | - / Spray Dryer | C2S05-X2 | - | Spare | Spare Channel | DI | 24VDC Dry Contact | SPARE | C2-S05-P31 | C2 | 5 | 31 | 32 | 1756-IB32 | Spare_DI_0 | Pin 32 | C2S5:32/RL.62:A1
JB-607 | Spray Dryer 7th Floor | 7th / Spray Dryer | C2S07-X1 | - | SV-60207 |  | DO | 24VDC Sourcing | ACTIVE | C2-S07-P00 | C2 | 7 | 0 | 1 | 1756-OB32 | SV-60207_DO_1 | Pin 1 | C2S7:1/C2S07-X1:1
JB-607 | Spray Dryer 7th Floor | 7th / Spray Dryer | C2S07-X1 | - | XS-FH-60210C |  | DO | 24VDC Sourcing | ACTIVE | C2-S07-P01 | C2 | 7 | 1 | 2 | 1756-OB32 | XS-FH-60210C_DO_1 | Pin 2 | C2S7:2/C2S07-X1:2
JB-607 | Spray Dryer 7th Floor | 7th / Spray Dryer | C2S07-X1 | - | XS-FH-60210D |  | DO | 24VDC Sourcing | ACTIVE | C2-S07-P02 | C2 | 7 | 2 | 3 | 1756-OB32 | XS-FH-60210D_DO_1 | Pin 3 | C2S7:3/C2S07-X1:3
JB-607 | Spray Dryer 7th Floor | 7th / Spray Dryer | C2S07-X1 | - | XV-60201 |  | DO | 24VDC Sourcing | ACTIVE | C2-S07-P03 | C2 | 7 | 3 | 4 | 1756-OB32 | XV-60201_DO_1 | Pin 4 | C2S7:4/C2S07-X1:4
JB-607 | Spray Dryer 7th Floor | 7th / Spray Dryer | C2S07-X1 | - | XV-60261 |  | DO | 24VDC Sourcing | ACTIVE | C2-S07-P04 | C2 | 7 | 4 | 5 | 1756-OB32 | XV-60261_DO_1 | Pin 5 | C2S7:5/C2S07-X1:5
JB-607 | Spray Dryer 7th Floor | 7th / Spray Dryer | C2S07-X1 | - | XV-60261FA |  | DO | 24VDC Sourcing | ACTIVE | C2-S07-P05 | C2 | 7 | 5 | 6 | 1756-OB32 | XV-60261FA_DO_1 | Pin 6 | C2S7:6/C2S07-X1:6
JB-607 | Spray Dryer 7th Floor | 7th / Spray Dryer | C2S07-X1 | - | XV-60261FB |  | DO | 24VDC Sourcing | ACTIVE | C2-S07-P06 | C2 | 7 | 6 | 7 | 1756-OB32 | XV-60261FB_DO_1 | Pin 7 | C2S7:7/C2S07-X1:7
JB-607 | Spray Dryer 7th Floor | 7th / Spray Dryer | C2S07-X1 | - | XV-60261FC |  | DO | 24VDC Sourcing | ACTIVE | C2-S07-P07 | C2 | 7 | 7 | 8 | 1756-OB32 | XV-60261FC_DO_1 | Pin 8 | C2S7:8/C2S07-X1:8
JB-607 | Spray Dryer 7th Floor | 7th / Spray Dryer | C2S07-X1 | - | XV-60261FD |  | DO | 24VDC Sourcing | ACTIVE | C2-S07-P08 | C2 | 7 | 8 | 9 | 1756-OB32 | XV-60261FD_DO_1 | Pin 9 | C2S7:9/C2S07-X1:9
JB-607 | Spray Dryer 7th Floor | 7th / Spray Dryer | C2S07-X1 | - | XV-60261SA |  | DO | 24VDC Sourcing | ACTIVE | C2-S07-P09 | C2 | 7 | 9 | 10 | 1756-OB32 | XV-60261SA_DO_1 | Pin 10 | C2S7:10/C2S07-X1:10
JB-607 | Spray Dryer 7th Floor | 7th / Spray Dryer | C2S07-X1 | - | XV-60261SB |  | DO | 24VDC Sourcing | ACTIVE | C2-S07-P10 | C2 | 7 | 10 | 11 | 1756-OB32 | XV-60261SB_DO_1 | Pin 11 | C2S7:11/C2S07-X1:11
JB-607 | Spray Dryer 7th Floor | 7th / Spray Dryer | C2S07-X1 | - | XV-60261SC |  | DO | 24VDC Sourcing | ACTIVE | C2-S07-P11 | C2 | 7 | 11 | 12 | 1756-OB32 | XV-60261SC_DO_1 | Pin 12 | C2S7:12/C2S07-X1:12
JB-607 | Spray Dryer 7th Floor | 7th / Spray Dryer | C2S07-X1 | - | XV-60261SD |  | DO | 24VDC Sourcing | ACTIVE | C2-S07-P12 | C2 | 7 | 12 | 13 | 1756-OB32 | XV-60261SD_DO_1 | Pin 13 | C2S7:13/C2S07-X1:13
JB-607 | Spray Dryer 7th Floor | 7th / Spray Dryer | C2S07-X1 | - | XV-60262 |  | DO | 24VDC Sourcing | ACTIVE | C2-S07-P13 | C2 | 7 | 13 | 14 | 1756-OB32 | XV-60262_DO_1 | Pin 14 | C2S7:14/C2S07-X1:14
JB-607 | Spray Dryer 7th Floor | 7th / Spray Dryer | C2S07-X1 | - | XV-60262FE |  | DO | 24VDC Sourcing | ACTIVE | C2-S07-P14 | C2 | 7 | 14 | 15 | 1756-OB32 | XV-60262FE_DO_1 | Pin 15 | C2S7:15/C2S07-X1:15
JB-607 | Spray Dryer 7th Floor | 7th / Spray Dryer | C2S07-X1 | - | XV-60262FF |  | DO | 24VDC Sourcing | ACTIVE | C2-S07-P15 | C2 | 7 | 15 | 16 | 1756-OB32 | XV-60262FF_DO_1 | Pin 16 | C2S7:16/C2S07-X1:16
JB-607 | Spray Dryer 7th Floor | 7th / Spray Dryer | C2S07-X2 | - | XV-60262FG |  | DO | 24VDC Sourcing | ACTIVE | C2-S07-P16 | C2 | 7 | 16 | 17 | 1756-OB32 | XV-60262FG_DO_1 | Pin 17 | C2S7:17/C2S07-X2:17
JB-607 | Spray Dryer 7th Floor | 7th / Spray Dryer | C2S07-X2 | - | XV-60262FH |  | DO | 24VDC Sourcing | ACTIVE | C2-S07-P17 | C2 | 7 | 17 | 18 | 1756-OB32 | XV-60262FH_DO_1 | Pin 18 | C2S7:18/C2S07-X2:18
JB-607 | Spray Dryer 7th Floor | 7th / Spray Dryer | C2S07-X2 | - | XV-60262SE |  | DO | 24VDC Sourcing | ACTIVE | C2-S07-P18 | C2 | 7 | 18 | 19 | 1756-OB32 | XV-60262SE_DO_1 | Pin 19 | C2S7:19/C2S07-X2:19
JB-607 | Spray Dryer 7th Floor | 7th / Spray Dryer | C2S07-X2 | - | XV-60262SF |  | DO | 24VDC Sourcing | ACTIVE | C2-S07-P19 | C2 | 7 | 19 | 20 | 1756-OB32 | XV-60262SF_DO_1 | Pin 20 | C2S7:20/C2S07-X2:20
JB-607 | Spray Dryer 7th Floor | 7th / Spray Dryer | C2S07-X2 | - | XV-60262SG |  | DO | 24VDC Sourcing | ACTIVE | C2-S07-P20 | C2 | 7 | 20 | 21 | 1756-OB32 | XV-60262SG_DO_1 | Pin 21 | C2S7:21/C2S07-X2:21
JB-607 | Spray Dryer 7th Floor | 7th / Spray Dryer | C2S07-X2 | - | XV-60262SH |  | DO | 24VDC Sourcing | ACTIVE | C2-S07-P21 | C2 | 7 | 21 | 22 | 1756-OB32 | XV-60262SH_DO_1 | Pin 22 | C2S7:22/C2S07-X2:22
JB-607 | Spray Dryer 7th Floor | 7th / Spray Dryer | C2S07-X2 | - | XV-60263 |  | DO | 24VDC Sourcing | ACTIVE | C2-S07-P22 | C2 | 7 | 22 | 23 | 1756-OB32 | XV-60263_DO_1 | Pin 23 | C2S7:23/C2S07-X2:23
JB-607 | Spray Dryer 7th Floor | 7th / Spray Dryer | C2S07-X2 | - | XV-60263FJ |  | DO | 24VDC Sourcing | ACTIVE | C2-S07-P23 | C2 | 7 | 23 | 24 | 1756-OB32 | XV-60263FJ_DO_1 | Pin 24 | C2S7:24/C2S07-X2:24
JB-607 | Spray Dryer 7th Floor | 7th / Spray Dryer | C2S07-X2 | - | XV-60263FK |  | DO | 24VDC Sourcing | ACTIVE | C2-S07-P24 | C2 | 7 | 24 | 25 | 1756-OB32 | XV-60263FK_DO_1 | Pin 25 | C2S7:25/C2S07-X2:25
JB-607 | Spray Dryer 7th Floor | 7th / Spray Dryer | C2S07-X2 | - | XV-60263FL |  | DO | 24VDC Sourcing | ACTIVE | C2-S07-P25 | C2 | 7 | 25 | 26 | 1756-OB32 | XV-60263FL_DO_1 | Pin 26 | C2S7:26/C2S07-X2:26
JB-607 | Spray Dryer 7th Floor | 7th / Spray Dryer | C2S07-X2 | - | XV-60263FM |  | DO | 24VDC Sourcing | ACTIVE | C2-S07-P26 | C2 | 7 | 26 | 27 | 1756-OB32 | XV-60263FM_DO_1 | Pin 27 | C2S7:27/C2S07-X2:27
JB-607 | Spray Dryer 7th Floor | 7th / Spray Dryer | C2S07-X2 | - | XV-60263SJ |  | DO | 24VDC Sourcing | ACTIVE | C2-S07-P27 | C2 | 7 | 27 | 28 | 1756-OB32 | XV-60263SJ_DO_1 | Pin 28 | C2S7:28/C2S07-X2:28
JB-607 | Spray Dryer 7th Floor | 7th / Spray Dryer | C2S07-X2 | - | XV-60263SK |  | DO | 24VDC Sourcing | ACTIVE | C2-S07-P28 | C2 | 7 | 28 | 29 | 1756-OB32 | XV-60263SK_DO_1 | Pin 29 | C2S7:29/C2S07-X2:29
JB-607 | Spray Dryer 7th Floor | 7th / Spray Dryer | C2S07-X2 | - | XV-60263SL |  | DO | 24VDC Sourcing | ACTIVE | C2-S07-P29 | C2 | 7 | 29 | 30 | 1756-OB32 | XV-60263SL_DO_1 | Pin 30 | C2S7:30/C2S07-X2:30
JB-607 | Spray Dryer 7th Floor | 7th / Spray Dryer | C2S07-X2 | - | XV-60263SM |  | DO | 24VDC Sourcing | ACTIVE | C2-S07-P30 | C2 | 7 | 30 | 31 | 1756-OB32 | XV-60263SM_DO_1 | Pin 31 | C2S7:31/C2S07-X2:31
JB-607 | Spray Dryer 7th Floor | - | C2S07-X2 | - | Spare | Spare Channel | DO | 24VDC Sourcing | SPARE | C2-S07-P31 | C2 | 7 | 31 | 32 | 1756-OB32 | Spare_DO_0 | Pin 32 | C2S7:32/C2S07-X2:32
JB-607 | Spray Dryer 7th Floor | 7th / Spray Dryer | C2S08-X1 | - | XV-60264 |  | DO | 24VDC Sourcing | ACTIVE | C2-S08-P00 | C2 | 8 | 0 | 1 | 1756-OB32 | XV-60264_DO_1 | Pin 1 | C2S8:1/C2S08-X1:1
JB-607 | Spray Dryer 7th Floor | 7th / Spray Dryer | C2S08-X1 | - | XV-60264FN |  | DO | 24VDC Sourcing | ACTIVE | C2-S08-P01 | C2 | 8 | 1 | 2 | 1756-OB32 | XV-60264FN_DO_1 | Pin 2 | C2S8:2/C2S08-X1:2
JB-607 | Spray Dryer 7th Floor | 7th / Spray Dryer | C2S08-X1 | - | XV-60264FP |  | DO | 24VDC Sourcing | ACTIVE | C2-S08-P02 | C2 | 8 | 2 | 3 | 1756-OB32 | XV-60264FP_DO_1 | Pin 3 | C2S8:3/C2S08-X1:3
JB-607 | Spray Dryer 7th Floor | 7th / Spray Dryer | C2S08-X1 | - | XV-60264FQ |  | DO | 24VDC Sourcing | ACTIVE | C2-S08-P03 | C2 | 8 | 3 | 4 | 1756-OB32 | XV-60264FQ_DO_1 | Pin 4 | C2S8:4/C2S08-X1:4
JB-607 | Spray Dryer 7th Floor | 7th / Spray Dryer | C2S08-X1 | - | XV-60264FR |  | DO | 24VDC Sourcing | ACTIVE | C2-S08-P04 | C2 | 8 | 4 | 5 | 1756-OB32 | XV-60264FR_DO_1 | Pin 5 | C2S8:5/C2S08-X1:5
JB-607 | Spray Dryer 7th Floor | 7th / Spray Dryer | C2S08-X1 | - | XV-60264SN |  | DO | 24VDC Sourcing | ACTIVE | C2-S08-P05 | C2 | 8 | 5 | 6 | 1756-OB32 | XV-60264SN_DO_1 | Pin 6 | C2S8:6/C2S08-X1:6
JB-607 | Spray Dryer 7th Floor | 7th / Spray Dryer | C2S08-X1 | - | XV-60264SP |  | DO | 24VDC Sourcing | ACTIVE | C2-S08-P06 | C2 | 8 | 6 | 7 | 1756-OB32 | XV-60264SP_DO_1 | Pin 7 | C2S8:7/C2S08-X1:7
JB-607 | Spray Dryer 7th Floor | 7th / Spray Dryer | C2S08-X1 | - | XV-60264SQ |  | DO | 24VDC Sourcing | ACTIVE | C2-S08-P07 | C2 | 8 | 7 | 8 | 1756-OB32 | XV-60264SQ_DO_1 | Pin 8 | C2S8:8/C2S08-X1:8
JB-607 | Spray Dryer 7th Floor | 7th / Spray Dryer | C2S08-X1 | - | XV-60264SR |  | DO | 24VDC Sourcing | ACTIVE | C2-S08-P08 | C2 | 8 | 8 | 9 | 1756-OB32 | XV-60264SR_DO_1 | Pin 9 | C2S8:9/C2S08-X1:9
JB-607 | Spray Dryer 7th Floor | - | C2S08-X1 | - | Spare | Spare Channel | DO | 24VDC Sourcing | SPARE | C2-S08-P09 | C2 | 8 | 9 | 10 | 1756-OB32 | Spare_DO_0 | Pin 10 | C2S8:10/C2S08-X1:10
JB-607 | Spray Dryer 7th Floor | - | C2S08-X1 | - | Spare | Spare Channel | DO | 24VDC Sourcing | SPARE | C2-S08-P10 | C2 | 8 | 10 | 11 | 1756-OB32 | Spare_DO_0 | Pin 11 | C2S8:11/C2S08-X1:11
JB-607 | Spray Dryer 7th Floor | - | C2S08-X1 | - | Spare | Spare Channel | DO | 24VDC Sourcing | SPARE | C2-S08-P11 | C2 | 8 | 11 | 12 | 1756-OB32 | Spare_DO_0 | Pin 12 | C2S8:12/C2S08-X1:12
JB-607 | Spray Dryer 7th Floor | - | C2S08-X1 | - | Spare | Spare Channel | DO | 24VDC Sourcing | SPARE | C2-S08-P12 | C2 | 8 | 12 | 13 | 1756-OB32 | Spare_DO_0 | Pin 13 | C2S8:13/C2S08-X1:13
JB-607 | Spray Dryer 7th Floor | - | C2S08-X1 | - | Spare | Spare Channel | DO | 24VDC Sourcing | SPARE | C2-S08-P13 | C2 | 8 | 13 | 14 | 1756-OB32 | Spare_DO_0 | Pin 14 | C2S8:14/C2S08-X1:14
JB-607 | Spray Dryer 7th Floor | - | C2S08-X1 | - | Spare | Spare Channel | DO | 24VDC Sourcing | SPARE | C2-S08-P14 | C2 | 8 | 14 | 15 | 1756-OB32 | Spare_DO_0 | Pin 15 | C2S8:15/C2S08-X1:15
JB-607 | Spray Dryer 7th Floor | - | C2S08-X1 | - | Spare | Spare Channel | DO | 24VDC Sourcing | SPARE | C2-S08-P15 | C2 | 8 | 15 | 16 | 1756-OB32 | Spare_DO_0 | Pin 16 | C2S8:16/C2S08-X1:16
JB-607 | Spray Dryer 7th Floor | - | C2S08-X2 | - | Spare | Spare Channel | DO | 24VDC Sourcing | SPARE | C2-S08-P16 | C2 | 8 | 16 | 17 | 1756-OB32 | Spare_DO_0 | Pin 17 | C2S8:17/C2S08-X2:17
JB-607 | Spray Dryer 7th Floor | - | C2S08-X2 | - | Spare | Spare Channel | DO | 24VDC Sourcing | SPARE | C2-S08-P17 | C2 | 8 | 17 | 18 | 1756-OB32 | Spare_DO_0 | Pin 18 | C2S8:18/C2S08-X2:18
JB-607 | Spray Dryer 7th Floor | - | C2S08-X2 | - | Spare | Spare Channel | DO | 24VDC Sourcing | SPARE | C2-S08-P18 | C2 | 8 | 18 | 19 | 1756-OB32 | Spare_DO_0 | Pin 19 | C2S8:19/C2S08-X2:19
JB-607 | Spray Dryer 7th Floor | - | C2S08-X2 | - | Spare | Spare Channel | DO | 24VDC Sourcing | SPARE | C2-S08-P19 | C2 | 8 | 19 | 20 | 1756-OB32 | Spare_DO_0 | Pin 20 | C2S8:20/C2S08-X2:20
JB-607 | Spray Dryer 7th Floor | - | C2S08-X2 | - | Spare | Spare Channel | DO | 24VDC Sourcing | SPARE | C2-S08-P20 | C2 | 8 | 20 | 21 | 1756-OB32 | Spare_DO_0 | Pin 21 | C2S8:21/C2S08-X2:21
JB-607 | Spray Dryer 7th Floor | - | C2S08-X2 | - | Spare | Spare Channel | DO | 24VDC Sourcing | SPARE | C2-S08-P21 | C2 | 8 | 21 | 22 | 1756-OB32 | Spare_DO_0 | Pin 22 | C2S8:22/C2S08-X2:22
JB-607 | Spray Dryer 7th Floor | - | C2S08-X2 | - | Spare | Spare Channel | DO | 24VDC Sourcing | SPARE | C2-S08-P22 | C2 | 8 | 22 | 23 | 1756-OB32 | Spare_DO_0 | Pin 23 | C2S8:23/C2S08-X2:23
JB-607 | Spray Dryer 7th Floor | - | C2S08-X2 | - | Spare | Spare Channel | DO | 24VDC Sourcing | SPARE | C2-S08-P23 | C2 | 8 | 23 | 24 | 1756-OB32 | Spare_DO_0 | Pin 24 | C2S8:24/C2S08-X2:24
JB-607 | Spray Dryer 7th Floor | - | C2S08-X2 | - | Spare | Spare Channel | DO | 24VDC Sourcing | SPARE | C2-S08-P24 | C2 | 8 | 24 | 25 | 1756-OB32 | Spare_DO_0 | Pin 25 | C2S8:25/C2S08-X2:25
JB-607 | Spray Dryer 7th Floor | - | C2S08-X2 | - | Spare | Spare Channel | DO | 24VDC Sourcing | SPARE | C2-S08-P25 | C2 | 8 | 25 | 26 | 1756-OB32 | Spare_DO_0 | Pin 26 | C2S8:26/C2S08-X2:26
JB-607 | Spray Dryer 7th Floor | - | C2S08-X2 | - | Spare | Spare Channel | DO | 24VDC Sourcing | SPARE | C2-S08-P26 | C2 | 8 | 26 | 27 | 1756-OB32 | Spare_DO_0 | Pin 27 | C2S8:27/C2S08-X2:27
JB-607 | Spray Dryer 7th Floor | - | C2S08-X2 | - | Spare | Spare Channel | DO | 24VDC Sourcing | SPARE | C2-S08-P27 | C2 | 8 | 27 | 28 | 1756-OB32 | Spare_DO_0 | Pin 28 | C2S8:28/C2S08-X2:28
JB-607 | Spray Dryer 7th Floor | - | C2S08-X2 | - | Spare | Spare Channel | DO | 24VDC Sourcing | SPARE | C2-S08-P28 | C2 | 8 | 28 | 29 | 1756-OB32 | Spare_DO_0 | Pin 29 | C2S8:29/C2S08-X2:29
JB-607 | Spray Dryer 7th Floor | - | C2S08-X2 | - | Spare | Spare Channel | DO | 24VDC Sourcing | SPARE | C2-S08-P29 | C2 | 8 | 29 | 30 | 1756-OB32 | Spare_DO_0 | Pin 30 | C2S8:30/C2S08-X2:30
JB-607 | Spray Dryer 7th Floor | - | C2S08-X2 | - | Spare | Spare Channel | DO | 24VDC Sourcing | SPARE | C2-S08-P30 | C2 | 8 | 30 | 31 | 1756-OB32 | Spare_DO_0 | Pin 31 | C2S8:31/C2S08-X2:31
JB-607 | Spray Dryer 7th Floor | - | C2S08-X2 | - | Spare | Spare Channel | DO | 24VDC Sourcing | SPARE | C2-S08-P31 | C2 | 8 | 31 | 32 | 1756-OB32 | Spare_DO_0 | Pin 32 | C2S8:32/C2S08-X2:32
JB-607 | Spray Dryer 7th Floor | 7th / Spray Dryer | C2S12-X1 | - | FT-60207 |  | AI | 4-20mA HART | ACTIVE | C2-S12-P00 | C2 | 12 | 0 | 1 | 1756-IF16 | FT-60207_AI_1 | Pin 1 | C2S12:1/C2S12-X1:1
JB-607 | Spray Dryer 7th Floor | 7th / Spray Dryer | C2S12-X1 | - | FT-60221 |  | AI | 4-20mA HART | ACTIVE | C2-S12-P01 | C2 | 12 | 1 | 2 | 1756-IF16 | FT-60221_AI_1 | Pin 2 | C2S12:2/C2S12-X1:2
JB-607 | Spray Dryer 7th Floor | 7th / Spray Dryer | C2S12-X1 | - | FT-60261FA |  | AI | 4-20mA HART | ACTIVE | C2-S12-P02 | C2 | 12 | 2 | 3 | 1756-IF16 | FT-60261FA_AI_1 | Pin 3 | C2S12:3/C2S12-X1:3
JB-607 | Spray Dryer 7th Floor | 7th / Spray Dryer | C2S12-X1 | - | FT-60261FB |  | AI | 4-20mA HART | ACTIVE | C2-S12-P03 | C2 | 12 | 3 | 4 | 1756-IF16 | FT-60261FB_AI_1 | Pin 4 | C2S12:4/C2S12-X1:4
JB-607 | Spray Dryer 7th Floor | 7th / Spray Dryer | C2S12-X1 | - | FT-60261FC |  | AI | 4-20mA HART | ACTIVE | C2-S12-P04 | C2 | 12 | 4 | 5 | 1756-IF16 | FT-60261FC_AI_1 | Pin 5 | C2S12:5/C2S12-X1:5
JB-607 | Spray Dryer 7th Floor | 7th / Spray Dryer | C2S12-X1 | - | FT-60261FD |  | AI | 4-20mA HART | ACTIVE | C2-S12-P05 | C2 | 12 | 5 | 6 | 1756-IF16 | FT-60261FD_AI_1 | Pin 6 | C2S12:6/C2S12-X1:6
JB-607 | Spray Dryer 7th Floor | 7th / Spray Dryer | C2S12-X1 | - | FT-60262FE |  | AI | 4-20mA HART | ACTIVE | C2-S12-P06 | C2 | 12 | 6 | 7 | 1756-IF16 | FT-60262FE_AI_1 | Pin 7 | C2S12:7/C2S12-X1:7
JB-607 | Spray Dryer 7th Floor | 7th / Spray Dryer | C2S12-X1 | - | FT-60262FF |  | AI | 4-20mA HART | ACTIVE | C2-S12-P07 | C2 | 12 | 7 | 8 | 1756-IF16 | FT-60262FF_AI_1 | Pin 8 | C2S12:8/C2S12-X1:8
JB-607 | Spray Dryer 7th Floor | 7th / Spray Dryer | C2S12-X1 | - | FT-60262FG |  | AI | 4-20mA HART | ACTIVE | C2-S12-P08 | C2 | 12 | 8 | 9 | 1756-IF16 | FT-60262FG_AI_1 | Pin 9 | C2S12:9/C2S12-X1:9
JB-607 | Spray Dryer 7th Floor | 7th / Spray Dryer | C2S12-X1 | - | FT-60262FH |  | AI | 4-20mA HART | ACTIVE | C2-S12-P09 | C2 | 12 | 9 | 10 | 1756-IF16 | FT-60262FH_AI_1 | Pin 10 | C2S12:10/C2S12-X1:10
JB-607 | Spray Dryer 7th Floor | 7th / Spray Dryer | C2S12-X1 | - | FT-60263FJ |  | AI | 4-20mA HART | ACTIVE | C2-S12-P10 | C2 | 12 | 10 | 11 | 1756-IF16 | FT-60263FJ_AI_1 | Pin 11 | C2S12:11/C2S12-X1:11
JB-607 | Spray Dryer 7th Floor | 7th / Spray Dryer | C2S12-X1 | - | FT-60263FK |  | AI | 4-20mA HART | ACTIVE | C2-S12-P11 | C2 | 12 | 11 | 12 | 1756-IF16 | FT-60263FK_AI_1 | Pin 12 | C2S12:12/C2S12-X1:12
JB-607 | Spray Dryer 7th Floor | 7th / Spray Dryer | C2S12-X1 | - | FT-60263FL |  | AI | 4-20mA HART | ACTIVE | C2-S12-P12 | C2 | 12 | 12 | 13 | 1756-IF16 | FT-60263FL_AI_1 | Pin 13 | C2S12:13/C2S12-X1:13
JB-607 | Spray Dryer 7th Floor | 7th / Spray Dryer | C2S12-X1 | - | FT-60263FM |  | AI | 4-20mA HART | ACTIVE | C2-S12-P13 | C2 | 12 | 13 | 14 | 1756-IF16 | FT-60263FM_AI_1 | Pin 14 | C2S12:14/C2S12-X1:14
JB-607 | Spray Dryer 7th Floor | 7th / Spray Dryer | C2S12-X1 | - | FT-60264FN |  | AI | 4-20mA HART | ACTIVE | C2-S12-P14 | C2 | 12 | 14 | 15 | 1756-IF16 | FT-60264FN_AI_1 | Pin 15 | C2S12:15/C2S12-X1:15
JB-607 | Spray Dryer 7th Floor | 7th / Spray Dryer | C2S12-X1 | - | FT-60264FP |  | AI | 4-20mA HART | ACTIVE | C2-S12-P15 | C2 | 12 | 15 | 16 | 1756-IF16 | FT-60264FP_AI_1 | Pin 16 | C2S12:16/C2S12-X1:16
JB-607 | Spray Dryer 7th Floor | 7th / Spray Dryer | C2S13-X1 | - | FT-60264FQ |  | AI | 4-20mA HART | ACTIVE | C2-S13-P00 | C2 | 13 | 0 | 1 | 1756-IF16 | FT-60264FQ_AI_1 | Pin 1 | C2S13:1/C2S13-X1:1
JB-607 | Spray Dryer 7th Floor | 7th / Spray Dryer | C2S13-X1 | - | FT-60264FR |  | AI | 4-20mA HART | ACTIVE | C2-S13-P01 | C2 | 13 | 1 | 2 | 1756-IF16 | FT-60264FR_AI_1 | Pin 2 | C2S13:2/C2S13-X1:2
JB-607 | Spray Dryer 7th Floor | 7th / Spray Dryer | C2S13-X1 | - | PT-60201 | Pressure Transmitter | AI | 4-20mA HART | ACTIVE | C2-S13-P02 | C2 | 13 | 2 | 3 | 1756-IF16 | PT-60201_AI_1 | Pin 3 | C2S13:3/C2S13-X1:3
JB-607 | Spray Dryer 7th Floor | 7th / Spray Dryer | C2S13-X1 | - | PT-60207 | Pressure Transmitter | AI | 4-20mA HART | ACTIVE | C2-S13-P03 | C2 | 13 | 3 | 4 | 1756-IF16 | PT-60207_AI_1 | Pin 4 | C2S13:4/C2S13-X1:4
JB-607 | Spray Dryer 7th Floor | 7th / Spray Dryer | C2S13-X1 | - | PT-60221 | Pressure Transmitter | AI | 4-20mA HART | ACTIVE | C2-S13-P04 | C2 | 13 | 4 | 5 | 1756-IF16 | PT-60221_AI_1 | Pin 5 | C2S13:5/C2S13-X1:5
JB-607 | Spray Dryer 7th Floor | 7th / Spray Dryer | C2S13-X1 | - | PT-60221 | Pressure Transmitter | AI | 4-20mA HART | ACTIVE | C2-S13-P05 | C2 | 13 | 5 | 6 | 1756-IF16 | PT-60221_AI_1 | Pin 6 | C2S13:6/C2S13-X1:6
JB-607 | Spray Dryer 7th Floor | 7th / Spray Dryer | C2S13-X1 | - | TI-FH-60210 |  | AI | 4-20mA HART | ACTIVE | C2-S13-P06 | C2 | 13 | 6 | 7 | 1756-IF16 | TI-FH-60210_AI_1 | Pin 7 | C2S13:7/C2S13-X1:7
JB-607 | Spray Dryer 7th Floor | 7th / Spray Dryer | C2S13-X1 | - | TT-60201 |  | AI | 4-20mA HART | ACTIVE | C2-S13-P07 | C2 | 13 | 7 | 8 | 1756-IF16 | TT-60201_AI_1 | Pin 8 | C2S13:8/C2S13-X1:8
JB-607 | Spray Dryer 7th Floor | 7th / Spray Dryer | C2S13-X1 | - | TT-60202 |  | AI | 4-20mA HART | ACTIVE | C2-S13-P08 | C2 | 13 | 8 | 9 | 1756-IF16 | TT-60202_AI_1 | Pin 9 | C2S13:9/C2S13-X1:9
JB-607 | Spray Dryer 7th Floor | 7th / Spray Dryer | C2S13-X1 | - | TT-60207 |  | AI | 4-20mA HART | ACTIVE | C2-S13-P09 | C2 | 13 | 9 | 10 | 1756-IF16 | TT-60207_AI_1 | Pin 10 | C2S13:10/C2S13-X1:10
JB-607 | Spray Dryer 7th Floor | 7th / Spray Dryer | C2S13-X1 | - | UY-FH-60210A |  | AI | 4-20mA HART | ACTIVE | C2-S13-P10 | C2 | 13 | 10 | 11 | 1756-IF16 | UY-FH-60210A_AI_1 | Pin 11 | C2S13:11/C2S13-X1:11
JB-607 | Spray Dryer 7th Floor | - | C2S13-X1 | - | Spare | Spare Channel | AI | 4-20mA HART | SPARE | C2-S13-P11 | C2 | 13 | 11 | 12 | 1756-IF16 | Spare_AI_0 | Pin 12 | C2S13:12/C2S13-X1:12
JB-607 | Spray Dryer 7th Floor | - | C2S13-X1 | - | Spare | Spare Channel | AI | 4-20mA HART | SPARE | C2-S13-P12 | C2 | 13 | 12 | 13 | 1756-IF16 | Spare_AI_0 | Pin 13 | C2S13:13/C2S13-X1:13
JB-607 | Spray Dryer 7th Floor | - | C2S13-X1 | - | Spare | Spare Channel | AI | 4-20mA HART | SPARE | C2-S13-P13 | C2 | 13 | 13 | 14 | 1756-IF16 | Spare_AI_0 | Pin 14 | C2S13:14/C2S13-X1:14
JB-607 | Spray Dryer 7th Floor | - | C2S13-X1 | - | Spare | Spare Channel | AI | 4-20mA HART | SPARE | C2-S13-P14 | C2 | 13 | 14 | 15 | 1756-IF16 | Spare_AI_0 | Pin 15 | C2S13:15/C2S13-X1:15
JB-607 | Spray Dryer 7th Floor | - | C2S13-X1 | - | Spare | Spare Channel | AI | 4-20mA HART | SPARE | C2-S13-P15 | C2 | 13 | 15 | 16 | 1756-IF16 | Spare_AI_0 | Pin 16 | C2S13:16/C2S13-X1:16
JB-607 | Spray Dryer 7th Floor | 7th / Spray Dryer | C3S13-X1 | - | PV-60201 |  | AO | 4-20mA HART | ACTIVE | C3-S13-P03 | C3 | 13 | 3 | 4 | 1756-OF8 | PV-60201_AO_1 | Pin 4 | C3S13:4/C3S13-X1:4
JB-607 | Spray Dryer 7th Floor | 7th / Spray Dryer | C3S13-X1 | - | UY-FH-60210B |  | AO | 4-20mA HART | ACTIVE | C3-S13-P04 | C3 | 13 | 4 | 5 | 1756-OF8 | UY-FH-60210B_AO_1 | Pin 5 | C3S13:5/C3S13-X1:5
JB-607 | Spray Dryer 7th Floor | - | C3S13-X1 | - | Spare | Spare Channel | AO | 4-20mA HART | SPARE | C3-S13-P05 | C3 | 13 | 5 | 6 | 1756-OF8 | Spare_AO_0 | Pin 6 | C3S13:6/C3S13-X1:6
JB-607 | Spray Dryer 7th Floor | - | C3S13-X1 | - | Spare | Spare Channel | AO | 4-20mA HART | SPARE | C3-S13-P06 | C3 | 13 | 6 | 7 | 1756-OF8 | Spare_AO_0 | Pin 7 | C3S13:7/C3S13-X1:7
JB-607 | Spray Dryer 7th Floor | - | C3S13-X1 | - | Spare | Spare Channel | AO | 4-20mA HART | SPARE | C3-S13-P07 | C3 | 13 | 7 | 8 | 1756-OF8 | Spare_AO_0 | Pin 8 | C3S13:8/C3S13-X1:8
JB-607 | Spray Dryer 7th Floor | 7th / Spray Dryer | C7S00- | - | COM-FH-60210B |  | BUS | 4-20mA HART | ACTIVE | C7-S00-P00 | C7 | 0 | 0 | 1 |  | COM-FH-60210B_BUS_1 | Pin 1 | C7S0:1/C7S00-:1