## JB-608_IO_List
KALASIN ENGINEERING — DESTINATION: JB-608 (SPRAY DRYER 8TH FLOOR TEMPERATURE JB)
Location: Spray Dryer 8F (Top Plenum) ¦ Enclosure: 300 x 200 x 150 mm (Standard Industrial (IP66 / SS304)) ¦ Total I/O: 6 (AI: 6) ¦ Active: 1, Spare: 5 (83.3%) | [16 empty] | ⬅ Return to Destination Index
DESTINATION SPECIFICATION (FIELD JB / MCC / TERMINAL PIN / FIELD DEVICE) | [6 empty] | SIGNAL SPECIFICATION |  |  | SOURCE SPECIFICATION (PLC RACK / CHASSIS / SLOT / CARD PIN / ePLAN WIRE TAG)
Dest Enclosure | Location / Area | Floor / Zone | Field Terminal Block | Term Pin | Instrument Tag | Instrument Description | I/O Type | Signal Spec | Point Status | Point Ref ID | Chassis | Slot | Pt | Ch | Module Model | PLC Tag Name | PLC Card Pin | ePlan Wire Tag
JB-608 | Spray Dryer 8th Floor | 8th / Spray Dryer | C4S05-X1 | - | TT-60245 |  | AI | 4-20mA HART | ACTIVE | C4-S05-P02 | C4 | 5 | 2 | 3 | 1756-IF16 | TT-60245_AI_1 | Pin 3 | C4S5:3/C4S05-X1:3
JB-608 | Spray Dryer 8th Floor | - | C4S05-X1 | - | Spare | Spare Channel | AI | 4-20mA HART | SPARE | C4-S05-P03 | C4 | 5 | 3 | 4 | 1756-IF16 | Spare_AI_0 | Pin 4 | C4S5:4/C4S05-X1:4
JB-608 | Spray Dryer 8th Floor | - | C4S05-X1 | - | Spare | Spare Channel | AI | 4-20mA HART | SPARE | C4-S05-P04 | C4 | 5 | 4 | 5 | 1756-IF16 | Spare_AI_0 | Pin 5 | C4S5:5/C4S05-X1:5
JB-608 | Spray Dryer 8th Floor | - | C4S05-X1 | - | Spare | Spare Channel | AI | 4-20mA HART | SPARE | C4-S05-P05 | C4 | 5 | 5 | 6 | 1756-IF16 | Spare_AI_0 | Pin 6 | C4S5:6/C4S05-X1:6
JB-608 | Spray Dryer 8th Floor | - | C4S05-X1 | - | Spare | Spare Channel | AI | 4-20mA HART | SPARE | C4-S05-P06 | C4 | 5 | 6 | 7 | 1756-IF16 | Spare_AI_0 | Pin 7 | C4S5:7/C4S05-X1:7
JB-608 | Spray Dryer 8th Floor | - | C4S05-X1 | - | Spare | Spare Channel | AI | 4-20mA HART | SPARE | C4-S05-P07 | C4 | 5 | 7 | 8 | 1756-IF16 | Spare_AI_0 | Pin 8 | C4S5:8/C4S05-X1:8