## JB-612_IO_List
KALASIN ENGINEERING — DESTINATION: JB-612 (PACKING TOWER 2ND FLOOR JUNCTION BOX)
Location: Packing Tower 2F (Intermediate) ¦ Enclosure: 450 x 300 x 150 mm (Standard Industrial (IP66 / SS304)) ¦ Total I/O: 57 (AI: 8 ¦ BUS: 1 ¦ DI: 32 ¦ DO: 16) ¦ Active: 37, Spare: 20 (35.1%) | [16 empty] | ⬅ Return to Destination Index
DESTINATION SPECIFICATION (FIELD JB / MCC / TERMINAL PIN / FIELD DEVICE) | [6 empty] | SIGNAL SPECIFICATION |  |  | SOURCE SPECIFICATION (PLC RACK / CHASSIS / SLOT / CARD PIN / ePLAN WIRE TAG)
Dest Enclosure | Location / Area | Floor / Zone | Field Terminal Block | Term Pin | Instrument Tag | Instrument Description | I/O Type | Signal Spec | Point Status | Point Ref ID | Chassis | Slot | Pt | Ch | Module Model | PLC Tag Name | PLC Card Pin | ePlan Wire Tag
JB-612 | Packing Tower 2th Floor | 1st / Packing Tower | C4S02-X1 | - | PSL-61305 |  | DI | 24VDC Dry Contact | ACTIVE | C4-S02-P00 | C4 | 2 | 0 | 1 | 1756-IB32 | PSL-61305_DI_1 | Pin 1 | C4S2:1/C4S02-X1:1
JB-612 | Packing Tower 2th Floor | 1st / Packing Tower | C4S02-X1 | - | PSL-61306 |  | DI | 24VDC Dry Contact | ACTIVE | C4-S02-P01 | C4 | 2 | 1 | 2 | 1756-IB32 | PSL-61306_DI_1 | Pin 2 | C4S2:2/C4S02-X1:2
JB-612 | Packing Tower 2th Floor | 2nd / Packing Tower | C4S02-X1 | - | PVM-61301 |  | DI | 24VDC Dry Contact | ACTIVE | C4-S02-P02 | C4 | 2 | 2 | 3 | 1756-IB32 | PVM-61301_DI_1 | Pin 3 | C4S2:3/C4S02-X1:3
JB-612 | Packing Tower 2th Floor | 2nd / Packing Tower | C4S02-X1 | - | PVM-61301 |  | DI | 24VDC Dry Contact | ACTIVE | C4-S02-P03 | C4 | 2 | 3 | 4 | 1756-IB32 | PVM-61301_DI_2 | Pin 4 | C4S2:4/C4S02-X1:4
JB-612 | Packing Tower 2th Floor | 1st / Packing Tower | C4S02-X1 | - | XA-61301A |  | DI | 24VDC Dry Contact | ACTIVE | C4-S02-P04 | C4 | 2 | 4 | 5 | 1756-IB32 | XA-61301A_DI_1 | Pin 5 | C4S2:5/C4S02-X1:5
JB-612 | Packing Tower 2th Floor | 1st / Packing Tower | C4S02-X1 | - | XA-61301B |  | DI | 24VDC Dry Contact | ACTIVE | C4-S02-P05 | C4 | 2 | 5 | 6 | 1756-IB32 | XA-61301B_DI_1 | Pin 6 | C4S2:6/C4S02-X1:6
JB-612 | Packing Tower 2th Floor | 1st / Packing Tower | C4S02-X1 | - | XA-61301C |  | DI | 24VDC Dry Contact | ACTIVE | C4-S02-P06 | C4 | 2 | 6 | 7 | 1756-IB32 | XA-61301C_DI_1 | Pin 7 | C4S2:7/C4S02-X1:7
JB-612 | Packing Tower 2th Floor | 1st / Packing Tower | C4S02-X1 | - | XA-61301D |  | DI | 24VDC Dry Contact | ACTIVE | C4-S02-P07 | C4 | 2 | 7 | 8 | 1756-IB32 | XA-61301D_DI_1 | Pin 8 | C4S2:8/C4S02-X1:8
JB-612 | Packing Tower 2th Floor | 1st / Packing Tower | C4S02-X1 | - | XA-61301E |  | DI | 24VDC Dry Contact | ACTIVE | C4-S02-P08 | C4 | 2 | 8 | 9 | 1756-IB32 | XA-61301E_DI_1 | Pin 9 | C4S2:9/C4S02-X1:9
JB-612 | Packing Tower 2th Floor | 1st / Packing Tower | C4S02-X1 | - | XA-61301F |  | DI | 24VDC Dry Contact | ACTIVE | C4-S02-P09 | C4 | 2 | 9 | 10 | 1756-IB32 | XA-61301F_DI_1 | Pin 10 | C4S2:10/C4S02-X1:10
JB-612 | Packing Tower 2th Floor | 1st / Packing Tower | C4S02-X1 | - | XA-61301G |  | DI | 24VDC Dry Contact | ACTIVE | C4-S02-P10 | C4 | 2 | 10 | 11 | 1756-IB32 | XA-61301G_DI_1 | Pin 11 | C4S2:11/C4S02-X1:11
JB-612 | Packing Tower 2th Floor | 1st / Packing Tower | C4S02-X1 | - | XA-61301H |  | DI | 24VDC Dry Contact | ACTIVE | C4-S02-P11 | C4 | 2 | 11 | 12 | 1756-IB32 | XA-61301H_DI_1 | Pin 12 | C4S2:12/C4S02-X1:12
JB-612 | Packing Tower 2th Floor | 1st / Packing Tower | C4S02-X1 | - | XA-61301J |  | DI | 24VDC Dry Contact | ACTIVE | C4-S02-P12 | C4 | 2 | 12 | 13 | 1756-IB32 | XA-61301J_DI_1 | Pin 13 | C4S2:13/C4S02-X1:13
JB-612 | Packing Tower 2th Floor | 2nd / Packing Tower | C4S02-X1 | - | XV-61302 |  | DI | 24VDC Dry Contact | ACTIVE | C4-S02-P13 | C4 | 2 | 13 | 14 | 1756-IB32 | XV-61302_DI_1 | Pin 14 | C4S2:14/C4S02-X1:14
JB-612 | Packing Tower 2th Floor | 2nd / Packing Tower | C4S02-X1 | - | XV-61302 |  | DI | 24VDC Dry Contact | ACTIVE | C4-S02-P14 | C4 | 2 | 14 | 15 | 1756-IB32 | XV-61302_DI_2 | Pin 15 | C4S2:15/C4S02-X1:15
JB-612 | Packing Tower 2th Floor | 2nd / Packing Tower | C4S02-X1 | - | XV-61303 |  | DI | 24VDC Dry Contact | ACTIVE | C4-S02-P15 | C4 | 2 | 15 | 16 | 1756-IB32 | XV-61303_DI_1 | Pin 16 | C4S2:16/C4S02-X1:16
JB-612 | Packing Tower 2th Floor | 2nd / Packing Tower | C4S02-X2 | - | XV-61303 |  | DI | 24VDC Dry Contact | ACTIVE | C4-S02-P16 | C4 | 2 | 16 | 17 | 1756-IB32 | XV-61303_DI_2 | Pin 17 | C4S2:17/C4S02-X2:17
JB-612 | Packing Tower 2th Floor | - | C4S02-X2 | - | Spare | Spare Channel | DI | 24VDC Dry Contact | SPARE | C4-S02-P17 | C4 | 2 | 17 | 18 | 1756-IB32 | Spare_DI_0 | Pin 18 | C4S2:18/C4S02-X2:18
JB-612 | Packing Tower 2th Floor | - | C4S02-X2 | - | Spare | Spare Channel | DI | 24VDC Dry Contact | SPARE | C4-S02-P18 | C4 | 2 | 18 | 19 | 1756-IB32 | Spare_DI_0 | Pin 19 | C4S2:19/C4S02-X2:19
JB-612 | Packing Tower 2th Floor | - | C4S02-X2 | - | Spare | Spare Channel | DI | 24VDC Dry Contact | SPARE | C4-S02-P19 | C4 | 2 | 19 | 20 | 1756-IB32 | Spare_DI_0 | Pin 20 | C4S2:20/C4S02-X2:20
JB-612 | Packing Tower 2th Floor | - | C4S02-X2 | - | Spare | Spare Channel | DI | 24VDC Dry Contact | SPARE | C4-S02-P20 | C4 | 2 | 20 | 21 | 1756-IB32 | Spare_DI_0 | Pin 21 | C4S2:21/C4S02-X2:21
JB-612 | Packing Tower 2th Floor | - | C4S02-X2 | - | Spare | Spare Channel | DI | 24VDC Dry Contact | SPARE | C4-S02-P21 | C4 | 2 | 21 | 22 | 1756-IB32 | Spare_DI_0 | Pin 22 | C4S2:22/C4S02-X2:22
JB-612 | Packing Tower 2th Floor | - | C4S02-X2 | - | Spare | Spare Channel | DI | 24VDC Dry Contact | SPARE | C4-S02-P22 | C4 | 2 | 22 | 23 | 1756-IB32 | Spare_DI_0 | Pin 23 | C4S2:23/C4S02-X2:23
JB-612 | Packing Tower 2th Floor | - | C4S02-X2 | - | Spare | Spare Channel | DI | 24VDC Dry Contact | SPARE | C4-S02-P23 | C4 | 2 | 23 | 24 | 1756-IB32 | Spare_DI_0 | Pin 24 | C4S2:24/C4S02-X2:24
JB-612 | Packing Tower 2th Floor | - | C4S02-X2 | - | Spare | Spare Channel | DI | 24VDC Dry Contact | SPARE | C4-S02-P24 | C4 | 2 | 24 | 25 | 1756-IB32 | Spare_DI_0 | Pin 25 | C4S2:25/C4S02-X2:25
JB-612 | Packing Tower 2th Floor | - | C4S02-X2 | - | Spare | Spare Channel | DI | 24VDC Dry Contact | SPARE | C4-S02-P25 | C4 | 2 | 25 | 26 | 1756-IB32 | Spare_DI_0 | Pin 26 | C4S2:26/C4S02-X2:26
JB-612 | Packing Tower 2th Floor | - | C4S02-X2 | - | Spare | Spare Channel | DI | 24VDC Dry Contact | SPARE | C4-S02-P26 | C4 | 2 | 26 | 27 | 1756-IB32 | Spare_DI_0 | Pin 27 | C4S2:27/C4S02-X2:27
JB-612 | Packing Tower 2th Floor | - | C4S02-X2 | - | Spare | Spare Channel | DI | 24VDC Dry Contact | SPARE | C4-S02-P27 | C4 | 2 | 27 | 28 | 1756-IB32 | Spare_DI_0 | Pin 28 | C4S2:28/C4S02-X2:28
JB-612 | Packing Tower 2th Floor | - | C4S02-X2 | - | Spare | Spare Channel | DI | 24VDC Dry Contact | SPARE | C4-S02-P28 | C4 | 2 | 28 | 29 | 1756-IB32 | Spare_DI_0 | Pin 29 | C4S2:29/C4S02-X2:29
JB-612 | Packing Tower 2th Floor | - | C4S02-X2 | - | Spare | Spare Channel | DI | 24VDC Dry Contact | SPARE | C4-S02-P29 | C4 | 2 | 29 | 30 | 1756-IB32 | Spare_DI_0 | Pin 30 | C4S2:30/C4S02-X2:30
JB-612 | Packing Tower 2th Floor | - | C4S02-X2 | - | Spare | Spare Channel | DI | 24VDC Dry Contact | SPARE | C4-S02-P30 | C4 | 2 | 30 | 31 | 1756-IB32 | Spare_DI_0 | Pin 31 | C4S2:31/C4S02-X2:31
JB-612 | Packing Tower 2th Floor | - | C4S02-X2 | - | Spare | Spare Channel | DI | 24VDC Dry Contact | SPARE | C4-S02-P31 | C4 | 2 | 31 | 32 | 1756-IB32 | Spare_DI_0 | Pin 32 | C4S2:32/C4S02-X2:32
JB-612 | Packing Tower 2th Floor | 2nd / Packing Tower | C4S04-X2 | - | PVM-61301 |  | DO | 24VDC Sourcing | ACTIVE | C4-S04-P16 | C4 | 4 | 16 | 17 | 1756-OB32 | PVM-61301_DO_1 | Pin 17 | C4S4:17/C4S04-X2:17
JB-612 | Packing Tower 2th Floor | 2nd / Packing Tower | C4S04-X2 | - | PVM-61301 |  | DO | 24VDC Sourcing | ACTIVE | C4-S04-P17 | C4 | 4 | 17 | 18 | 1756-OB32 | PVM-61301_DO_2 | Pin 18 | C4S4:18/C4S04-X2:18
JB-612 | Packing Tower 2th Floor | 3rd / Packing Tower | C4S04-X2 | - | SV-61307 |  | DO | 24VDC Sourcing | ACTIVE | C4-S04-P18 | C4 | 4 | 18 | 19 | 1756-OB32 | SV-61307_DO_1 | Pin 19 | C4S4:19/C4S04-X2:19
JB-612 | Packing Tower 2th Floor | 2nd / Packing Tower | C4S04-X2 | - | SV-61308 |  | DO | 24VDC Sourcing | ACTIVE | C4-S04-P19 | C4 | 4 | 19 | 20 | 1756-OB32 | SV-61308_DO_1 | Pin 20 | C4S4:20/C4S04-X2:20
JB-612 | Packing Tower 2th Floor | 2nd / Packing Tower | C4S04-X2 | - | SV-61309 |  | DO | 24VDC Sourcing | ACTIVE | C4-S04-P20 | C4 | 4 | 20 | 21 | 1756-OB32 | SV-61309_DO_1 | Pin 21 | C4S4:21/C4S04-X2:21
JB-612 | Packing Tower 2th Floor | 2nd / Packing Tower | C4S04-X2 | - | SV-61310 |  | DO | 24VDC Sourcing | ACTIVE | C4-S04-P21 | C4 | 4 | 21 | 22 | 1756-OB32 | SV-61310_DO_1 | Pin 22 | C4S4:22/C4S04-X2:22
JB-612 | Packing Tower 2th Floor | 1st / Packing Tower | C4S04-X2 | - | SV-61311 |  | DO | 24VDC Sourcing | ACTIVE | C4-S04-P22 | C4 | 4 | 22 | 23 | 1756-OB32 | SV-61311_DO_1 | Pin 23 | C4S4:23/C4S04-X2:23
JB-612 | Packing Tower 2th Floor | 1st / Packing Tower | C4S04-X2 | - | XS-61301A |  | DO | 24VDC Sourcing | ACTIVE | C4-S04-P23 | C4 | 4 | 23 | 24 | 1756-OB32 | XS-61301A_DO_1 | Pin 24 | C4S4:24/C4S04-X2:24
JB-612 | Packing Tower 2th Floor | 1st / Packing Tower | C4S04-X2 | - | XS-61301B |  | DO | 24VDC Sourcing | ACTIVE | C4-S04-P24 | C4 | 4 | 24 | 25 | 1756-OB32 | XS-61301B_DO_1 | Pin 25 | C4S4:25/C4S04-X2:25
JB-612 | Packing Tower 2th Floor | 1st / Packing Tower | C4S04-X2 | - | XS-61301C |  | DO | 24VDC Sourcing | ACTIVE | C4-S04-P25 | C4 | 4 | 25 | 26 | 1756-OB32 | XS-61301C_DO_1 | Pin 26 | C4S4:26/C4S04-X2:26
JB-612 | Packing Tower 2th Floor | 1st / Packing Tower | C4S04-X2 | - | XS-61301D |  | DO | 24VDC Sourcing | ACTIVE | C4-S04-P26 | C4 | 4 | 26 | 27 | 1756-OB32 | XS-61301D_DO_1 | Pin 27 | C4S4:27/C4S04-X2:27
JB-612 | Packing Tower 2th Floor | 1st / Packing Tower | C4S04-X2 | - | XS-61301E |  | DO | 24VDC Sourcing | ACTIVE | C4-S04-P27 | C4 | 4 | 27 | 28 | 1756-OB32 | XS-61301E_DO_1 | Pin 28 | C4S4:28/C4S04-X2:28
JB-612 | Packing Tower 2th Floor | 1st / Packing Tower | C4S04-X2 | - | XS-61301F |  | DO | 24VDC Sourcing | ACTIVE | C4-S04-P28 | C4 | 4 | 28 | 29 | 1756-OB32 | XS-61301F_DO_1 | Pin 29 | C4S4:29/C4S04-X2:29
JB-612 | Packing Tower 2th Floor | 2nd / Packing Tower | C4S04-X2 | - | XV-61302 |  | DO | 24VDC Sourcing | ACTIVE | C4-S04-P29 | C4 | 4 | 29 | 30 | 1756-OB32 | XV-61302_DO_1 | Pin 30 | C4S4:30/C4S04-X2:30
JB-612 | Packing Tower 2th Floor | 2nd / Packing Tower | C4S04-X2 | - | XV-61303 |  | DO | 24VDC Sourcing | ACTIVE | C4-S04-P30 | C4 | 4 | 30 | 31 | 1756-OB32 | XV-61303_DO_1 | Pin 31 | C4S4:31/C4S04-X2:31
JB-612 | Packing Tower 2th Floor | Packing Tower | C4S04-X2 | - | Spare | Spare Channel | DO | 24VDC Sourcing | SPARE | C4-S04-P31 | C4 | 4 | 31 | 32 | 1756-OB32 | Spare_DO_0 | Pin 32 | C4S4:32/C4S04-X2:32
JB-612 | Packing Tower 2th Floor | 2nd / Packing Tower | C4S05-X1 | - | PT-61302 | Pressure Transmitter | AI | 4-20mA HART | ACTIVE | C4-S05-P08 | C4 | 5 | 8 | 9 | 1756-IF16 | PT-61302_AI_1 | Pin 9 | C4S5:9/C4S05-X1:9
JB-612 | Packing Tower 2th Floor | 1st / Packing Tower | C4S05-X1 | - | PT-61309 | Pressure Transmitter | AI | 4-20mA HART | ACTIVE | C4-S05-P09 | C4 | 5 | 9 | 10 | 1756-IF16 | PT-61309_AI_1 | Pin 10 | C4S5:10/C4S05-X1:10
JB-612 | Packing Tower 2th Floor | - | C4S05-X1 | - | Spare | Spare Channel | AI | 4-20mA HART | SPARE | C4-S05-P10 | C4 | 5 | 10 | 11 | 1756-IF16 | Spare_AI_0 | Pin 11 | C4S5:11/C4S05-X1:11
JB-612 | Packing Tower 2th Floor | - | C4S05-X1 | - | Spare | Spare Channel | AI | 4-20mA HART | SPARE | C4-S05-P11 | C4 | 5 | 11 | 12 | 1756-IF16 | Spare_AI_0 | Pin 12 | C4S5:12/C4S05-X1:12
JB-612 | Packing Tower 2th Floor | 2nd / Packing Tower | C4S05-X1 | - | PT-61302 | Pressure Transmitter | AI | 4-20mA HART | ACTIVE | C4-S05-P12 | C4 | 5 | 12 | 13 | 1756-IF16 | PT-61302_AI_1 | Pin 13 | C4S5:13/C4S05-X1:13
JB-612 | Packing Tower 2th Floor | 1st / Packing Tower | C4S05-X1 | - | PT-61309 | Pressure Transmitter | AI | 4-20mA HART | ACTIVE | C4-S05-P13 | C4 | 5 | 13 | 14 | 1756-IF16 | PT-61309_AI_1 | Pin 14 | C4S5:14/C4S05-X1:14
JB-612 | Packing Tower 2th Floor | - | C4S05-X1 | - | Spare | Spare Channel | AI | 4-20mA HART | SPARE | C4-S05-P14 | C4 | 5 | 14 | 15 | 1756-IF16 | Spare_AI_0 | Pin 15 | C4S5:15/C4S05-X1:15
JB-612 | Packing Tower 2th Floor | - | C4S05-X1 | - | Spare | Spare Channel | AI | 4-20mA HART | SPARE | C4-S05-P15 | C4 | 5 | 15 | 16 | 1756-IF16 | Spare_AI_0 | Pin 16 | C4S5:16/C4S05-X1:16
JB-612 | Packing Tower 2th Floor | 1st / Packing Tower | C7S00- | - | Communication Signal |  | BUS | 4-20mA HART | ACTIVE | C7-S00-P00 | C7 | 0 | 0 | 1 |  | Communication Signal_BUS_1 | Pin 1 | C7S0:1/C7S00-:1