## JB-618_IO_List
KALASIN ENGINEERING — DESTINATION: JB-618 (PACKING TOWER 8TH FLOOR JUNCTION BOX)
Location: Packing Tower 8F (Top Head) ¦ Enclosure: 450 x 300 x 150 mm (Standard Industrial (IP66 / SS304)) ¦ Total I/O: 52 (AI: 4 ¦ DI: 16 ¦ DO: 32) ¦ Active: 25, Spare: 27 (51.9%) | [16 empty] | ⬅ Return to Destination Index
DESTINATION SPECIFICATION (FIELD JB / MCC / TERMINAL PIN / FIELD DEVICE) | [6 empty] | SIGNAL SPECIFICATION |  |  | SOURCE SPECIFICATION (PLC RACK / CHASSIS / SLOT / CARD PIN / ePLAN WIRE TAG)
Dest Enclosure | Location / Area | Floor / Zone | Field Terminal Block | Term Pin | Instrument Tag | Instrument Description | I/O Type | Signal Spec | Point Status | Point Ref ID | Chassis | Slot | Pt | Ch | Module Model | PLC Tag Name | PLC Card Pin | ePlan Wire Tag
JB-618 | Packing Tower 8th Floor | 5th / Packing Tower | C3S01-X2 | - | DV-61301 |  | DI | 24VDC Dry Contact | ACTIVE | C3-S01-P16 | C3 | 1 | 16 | 17 | 1756-IB32 | DV-61301_DI_1 | Pin 17 | C3S1:17/C3S01-X2:17
JB-618 | Packing Tower 8th Floor | 5th / Packing Tower | C3S01-X2 | - | DV-61301 |  | DI | 24VDC Dry Contact | ACTIVE | C3-S01-P17 | C3 | 1 | 17 | 18 | 1756-IB32 | DV-61301_DI_2 | Pin 18 | C3S1:18/C3S01-X2:18
JB-618 | Packing Tower 8th Floor | 9th / Packing Tower | C3S01-X2 | - | DV-61302 |  | DI | 24VDC Dry Contact | ACTIVE | C3-S01-P18 | C3 | 1 | 18 | 19 | 1756-IB32 | DV-61302_DI_1 | Pin 19 | C3S1:19/C3S01-X2:19
JB-618 | Packing Tower 8th Floor | 9th / Packing Tower | C3S01-X2 | - | DV-61302 |  | DI | 24VDC Dry Contact | ACTIVE | C3-S01-P19 | C3 | 1 | 19 | 20 | 1756-IB32 | DV-61302_DI_2 | Pin 20 | C3S1:20/C3S01-X2:20
JB-618 | Packing Tower 8th Floor | 7th / Packing Tower | C3S01-X2 | - | LS-61303 |  | DI | 24VDC Dry Contact | ACTIVE | C3-S01-P20 | C3 | 1 | 20 | 21 | 1756-IB32 | LS-61303_DI_1 | Pin 21 | C3S1:21/C3S01-X2:21
JB-618 | Packing Tower 8th Floor | 5th / Packing Tower | C3S01-X2 | - | PSL-61301 |  | DI | 24VDC Dry Contact | ACTIVE | C3-S01-P21 | C3 | 1 | 21 | 22 | 1756-IB32 | PSL-61301_DI_1 | Pin 22 | C3S1:22/C3S01-X2:22
JB-618 | Packing Tower 8th Floor | 9th / Packing Tower | C3S01-X2 | - | PSL-61302 |  | DI | 24VDC Dry Contact | ACTIVE | C3-S01-P22 | C3 | 1 | 22 | 23 | 1756-IB32 | PSL-61302_DI_1 | Pin 23 | C3S1:23/C3S01-X2:23
JB-618 | Packing Tower 8th Floor | Packing Tower | C3S01-X2 | - | Spare | Spare Channel | DI | 24VDC Dry Contact | SPARE | C3-S01-P28 | C3 | 1 | 28 | 29 | 1756-IB32 | Spare_DI_0 | Pin 29 | C3S1:29/C3S01-X2:29
JB-618 | Packing Tower 8th Floor | Packing Tower | C3S01-X2 | - | Spare | Spare Channel | DI | 24VDC Dry Contact | SPARE | C3-S01-P29 | C3 | 1 | 29 | 30 | 1756-IB32 | Spare_DI_0 | Pin 30 | C3S1:30/C3S01-X2:30
JB-618 | Packing Tower 8th Floor | Packing Tower | C3S01-X2 | - | Spare | Spare Channel | DI | 24VDC Dry Contact | SPARE | C3-S01-P30 | C3 | 1 | 30 | 31 | 1756-IB32 | Spare_DI_0 | Pin 31 | C3S1:31/C3S01-X2:31
JB-618 | Packing Tower 8th Floor | Packing Tower | C3S01-X2 | - | Spare | Spare Channel | DI | 24VDC Dry Contact | SPARE | C3-S01-P31 | C3 | 1 | 31 | 32 | 1756-IB32 | Spare_DI_0 | Pin 32 | C3S1:32/C3S01-X2:32
JB-618 | Packing Tower 8th Floor | 8th / Packing Tower | C3S02-X2 | - | PSL-61311 |  | DI | 24VDC Dry Contact | ACTIVE | C3-S02-P23 | C3 | 2 | 23 | 24 | 1756-IB32 | PSL-61311_DI_1 | Pin 24 | C3S2:24/C3S02-X2:24
JB-618 | Packing Tower 8th Floor | 9th / Packing Tower | C3S02-X2 | - | SV-61304 |  | DI | 24VDC Dry Contact | ACTIVE | C3-S02-P24 | C3 | 2 | 24 | 25 | 1756-IB32 | SV-61304_DI_1 | Pin 25 | C3S2:25/C3S02-X2:25
JB-618 | Packing Tower 8th Floor | 9th / Packing Tower | C3S02-X2 | - | SV-61304 |  | DI | 24VDC Dry Contact | ACTIVE | C3-S02-P25 | C3 | 2 | 25 | 26 | 1756-IB32 | SV-61304_DI_2 | Pin 26 | C3S2:26/C3S02-X2:26
JB-618 | Packing Tower 8th Floor | 5th / Packing Tower | C3S02-X2 | - | XV-61301 |  | DI | 24VDC Dry Contact | ACTIVE | C3-S02-P26 | C3 | 2 | 26 | 27 | 1756-IB32 | XV-61301_DI_1 | Pin 27 | C3S2:27/C3S02-X2:27
JB-618 | Packing Tower 8th Floor | 5th / Packing Tower | C3S02-X2 | - | XV-61301 |  | DI | 24VDC Dry Contact | ACTIVE | C3-S02-P27 | C3 | 2 | 27 | 28 | 1756-IB32 | XV-61301_DI_2 | Pin 28 | C3S2:28/C3S02-X2:28
JB-618 | Packing Tower 8th Floor | 5th / Packing Tower | C3S03-X1 | - | DV-61301 |  | DO | 24VDC Sourcing | ACTIVE | C3-S03-P00 | C3 | 3 | 0 | 1 | 1756-OB32 | DV-61301_DO_1 | Pin 1 | C3S3:1/C3S03-X1:1
JB-618 | Packing Tower 8th Floor | 9th / Packing Tower | C3S03-X1 | - | DV-61302 |  | DO | 24VDC Sourcing | ACTIVE | C3-S03-P01 | C3 | 3 | 1 | 2 | 1756-OB32 | DV-61302_DO_1 | Pin 2 | C3S3:2/C3S03-X1:2
JB-618 | Packing Tower 8th Floor | 8th / Packing Tower | C3S03-X1 | - | SV-61301 |  | DO | 24VDC Sourcing | ACTIVE | C3-S03-P02 | C3 | 3 | 2 | 3 | 1756-OB32 | SV-61301_DO_1 | Pin 3 | C3S3:3/C3S03-X1:3
JB-618 | Packing Tower 8th Floor | 7th / Packing Tower | C3S03-X1 | - | SV-61302 |  | DO | 24VDC Sourcing | ACTIVE | C3-S03-P03 | C3 | 3 | 3 | 4 | 1756-OB32 | SV-61302_DO_1 | Pin 4 | C3S3:4/C3S03-X1:4
JB-618 | Packing Tower 8th Floor | 5th / Packing Tower | C3S03-X1 | - | SV-61303 |  | DO | 24VDC Sourcing | ACTIVE | C3-S03-P04 | C3 | 3 | 4 | 5 | 1756-OB32 | SV-61303_DO_1 | Pin 5 | C3S3:5/C3S03-X1:5
JB-618 | Packing Tower 8th Floor | 9th / Packing Tower | C3S03-X1 | - | SV-61304 |  | DO | 24VDC Sourcing | ACTIVE | C3-S03-P05 | C3 | 3 | 5 | 6 | 1756-OB32 | SV-61304_DO_1 | Pin 6 | C3S3:6/C3S03-X1:6
JB-618 | Packing Tower 8th Floor | 9th / Packing Tower | C3S03-X1 | - | SV-61305 |  | DO | 24VDC Sourcing | ACTIVE | C3-S03-P06 | C3 | 3 | 6 | 7 | 1756-OB32 | SV-61305_DO_1 | Pin 7 | C3S3:7/C3S03-X1:7
JB-618 | Packing Tower 8th Floor | 5th / Packing Tower | C3S03-X1 | - | SV-61306 |  | DO | 24VDC Sourcing | ACTIVE | C3-S03-P07 | C3 | 3 | 7 | 8 | 1756-OB32 | SV-61306_DO_1 | Pin 8 | C3S3:8/C3S03-X1:8
JB-618 | Packing Tower 8th Floor | 5th / Packing Tower | C3S03-X1 | - | XV-61301 |  | DO | 24VDC Sourcing | ACTIVE | C3-S03-P08 | C3 | 3 | 8 | 9 | 1756-OB32 | XV-61301_DO_1 | Pin 9 | C3S3:9/C3S03-X1:9
JB-618 | Packing Tower 8th Floor | - | C3S03-X1 | - | Spare | Spare Channel | DO | 24VDC Sourcing | SPARE | C3-S03-P09 | C3 | 3 | 9 | 10 | 1756-OB32 | Spare_DO_0 | Pin 10 | C3S3:10/C3S03-X1:10
JB-618 | Packing Tower 8th Floor | - | C3S03-X1 | - | Spare | Spare Channel | DO | 24VDC Sourcing | SPARE | C3-S03-P10 | C3 | 3 | 10 | 11 | 1756-OB32 | Spare_DO_0 | Pin 11 | C3S3:11/C3S03-X1:11
JB-618 | Packing Tower 8th Floor | - | C3S03-X1 | - | Spare | Spare Channel | DO | 24VDC Sourcing | SPARE | C3-S03-P11 | C3 | 3 | 11 | 12 | 1756-OB32 | Spare_DO_0 | Pin 12 | C3S3:12/C3S03-X1:12
JB-618 | Packing Tower 8th Floor | - | C3S03-X1 | - | Spare | Spare Channel | DO | 24VDC Sourcing | SPARE | C3-S03-P12 | C3 | 3 | 12 | 13 | 1756-OB32 | Spare_DO_0 | Pin 13 | C3S3:13/C3S03-X1:13
JB-618 | Packing Tower 8th Floor | - | C3S03-X1 | - | Spare | Spare Channel | DO | 24VDC Sourcing | SPARE | C3-S03-P13 | C3 | 3 | 13 | 14 | 1756-OB32 | Spare_DO_0 | Pin 14 | C3S3:14/C3S03-X1:14
JB-618 | Packing Tower 8th Floor | - | C3S03-X1 | - | Spare | Spare Channel | DO | 24VDC Sourcing | SPARE | C3-S03-P14 | C3 | 3 | 14 | 15 | 1756-OB32 | Spare_DO_0 | Pin 15 | C3S3:15/C3S03-X1:15
JB-618 | Packing Tower 8th Floor | - | C3S03-X1 | - | Spare | Spare Channel | DO | 24VDC Sourcing | SPARE | C3-S03-P15 | C3 | 3 | 15 | 16 | 1756-OB32 | Spare_DO_0 | Pin 16 | C3S3:16/C3S03-X1:16
JB-618 | Packing Tower 8th Floor | - | C3S03-X2 | - | Spare | Spare Channel | DO | 24VDC Sourcing | SPARE | C3-S03-P16 | C3 | 3 | 16 | 17 | 1756-OB32 | Spare_DO_0 | Pin 17 | C3S3:17/C3S03-X2:17
JB-618 | Packing Tower 8th Floor | - | C3S03-X2 | - | Spare | Spare Channel | DO | 24VDC Sourcing | SPARE | C3-S03-P17 | C3 | 3 | 17 | 18 | 1756-OB32 | Spare_DO_0 | Pin 18 | C3S3:18/C3S03-X2:18
JB-618 | Packing Tower 8th Floor | - | C3S03-X2 | - | Spare | Spare Channel | DO | 24VDC Sourcing | SPARE | C3-S03-P18 | C3 | 3 | 18 | 19 | 1756-OB32 | Spare_DO_0 | Pin 19 | C3S3:19/C3S03-X2:19
JB-618 | Packing Tower 8th Floor | - | C3S03-X2 | - | Spare | Spare Channel | DO | 24VDC Sourcing | SPARE | C3-S03-P19 | C3 | 3 | 19 | 20 | 1756-OB32 | Spare_DO_0 | Pin 20 | C3S3:20/C3S03-X2:20
JB-618 | Packing Tower 8th Floor | - | C3S03-X2 | - | Spare | Spare Channel | DO | 24VDC Sourcing | SPARE | C3-S03-P20 | C3 | 3 | 20 | 21 | 1756-OB32 | Spare_DO_0 | Pin 21 | C3S3:21/C3S03-X2:21
JB-618 | Packing Tower 8th Floor | - | C3S03-X2 | - | Spare | Spare Channel | DO | 24VDC Sourcing | SPARE | C3-S03-P21 | C3 | 3 | 21 | 22 | 1756-OB32 | Spare_DO_0 | Pin 22 | C3S3:22/C3S03-X2:22
JB-618 | Packing Tower 8th Floor | - | C3S03-X2 | - | Spare | Spare Channel | DO | 24VDC Sourcing | SPARE | C3-S03-P22 | C3 | 3 | 22 | 23 | 1756-OB32 | Spare_DO_0 | Pin 23 | C3S3:23/C3S03-X2:23
JB-618 | Packing Tower 8th Floor | - | C3S03-X2 | - | Spare | Spare Channel | DO | 24VDC Sourcing | SPARE | C3-S03-P23 | C3 | 3 | 23 | 24 | 1756-OB32 | Spare_DO_0 | Pin 24 | C3S3:24/C3S03-X2:24
JB-618 | Packing Tower 8th Floor | - | C3S03-X2 | - | Spare | Spare Channel | DO | 24VDC Sourcing | SPARE | C3-S03-P24 | C3 | 3 | 24 | 25 | 1756-OB32 | Spare_DO_0 | Pin 25 | C3S3:25/C3S03-X2:25
JB-618 | Packing Tower 8th Floor | - | C3S03-X2 | - | Spare | Spare Channel | DO | 24VDC Sourcing | SPARE | C3-S03-P25 | C3 | 3 | 25 | 26 | 1756-OB32 | Spare_DO_0 | Pin 26 | C3S3:26/C3S03-X2:26
JB-618 | Packing Tower 8th Floor | - | C3S03-X2 | - | Spare | Spare Channel | DO | 24VDC Sourcing | SPARE | C3-S03-P26 | C3 | 3 | 26 | 27 | 1756-OB32 | Spare_DO_0 | Pin 27 | C3S3:27/C3S03-X2:27
JB-618 | Packing Tower 8th Floor | - | C3S03-X2 | - | Spare | Spare Channel | DO | 24VDC Sourcing | SPARE | C3-S03-P27 | C3 | 3 | 27 | 28 | 1756-OB32 | Spare_DO_0 | Pin 28 | C3S3:28/C3S03-X2:28
JB-618 | Packing Tower 8th Floor | - | C3S03-X2 | - | Spare | Spare Channel | DO | 24VDC Sourcing | SPARE | C3-S03-P28 | C3 | 3 | 28 | 29 | 1756-OB32 | Spare_DO_0 | Pin 29 | C3S3:29/C3S03-X2:29
JB-618 | Packing Tower 8th Floor | - | C3S03-X2 | - | Spare | Spare Channel | DO | 24VDC Sourcing | SPARE | C3-S03-P29 | C3 | 3 | 29 | 30 | 1756-OB32 | Spare_DO_0 | Pin 30 | C3S3:30/C3S03-X2:30
JB-618 | Packing Tower 8th Floor | - | C3S03-X2 | - | Spare | Spare Channel | DO | 24VDC Sourcing | SPARE | C3-S03-P30 | C3 | 3 | 30 | 31 | 1756-OB32 | Spare_DO_0 | Pin 31 | C3S3:31/C3S03-X2:31
JB-618 | Packing Tower 8th Floor | - | C3S03-X2 | - | Spare | Spare Channel | DO | 24VDC Sourcing | SPARE | C3-S03-P31 | C3 | 3 | 31 | 32 | 1756-OB32 | Spare_DO_0 | Pin 32 | C3S3:32/C3S03-X2:32
JB-618 | Packing Tower 8th Floor | 8th / Packing Tower | C3S05-X1 | - | PT-61303 | Pressure Transmitter | AI | 4-20mA HART | ACTIVE | C3-S05-P00 | C3 | 5 | 0 | 1 | 1756-IF16 | PT-61303_AI_1 | Pin 1 | C3S5:1/C3S05-X1:1
JB-618 | Packing Tower 8th Floor | 8th / Packing Tower | C3S05-X1 | - | PT-61306 |  | AI | 4-20mA HART | ACTIVE | C3-S05-P01 | C3 | 5 | 1 | 2 | 1756-IF16 | PT-61306_AI_1 | Pin 2 | C3S5:2/C3S05-X1:2
JB-618 | Packing Tower 8th Floor | 8th / Packing Tower | C3S05-X1 | - | TT-61303 |  | AI | 4-20mA HART | ACTIVE | C3-S05-P02 | C3 | 5 | 2 | 3 | 1756-IF16 | TT-61303_AI_1 | Pin 3 | C3S5:3/C3S05-X1:3
JB-618 | Packing Tower 8th Floor | 8th / Packing Tower | C3S05-X1 | - | TT-61304 |  | AI | 4-20mA HART | ACTIVE | C3-S05-P03 | C3 | 5 | 3 | 4 | 1756-IF16 | TT-61304_AI_1 | Pin 4 | C3S5:4/C3S05-X1:4