## MCC_IO_List
KALASIN ENGINEERING — DESTINATION: MCC (MOTOR CONTROL CENTER (MCC ROOM))
Location: MCC Room Ground Floor ¦ Enclosure: Custom Switchgear Lineup (MCC Switchgear & Bus Interface) ¦ Total I/O: 237 (BUS: 17 ¦ DI: 125 ¦ DO: 95) ¦ Active: 169, Spare: 68 (28.7%) | [16 empty] | ⬅ Return to Destination Index
DESTINATION SPECIFICATION (FIELD JB / MCC / TERMINAL PIN / FIELD DEVICE) | [6 empty] | SIGNAL SPECIFICATION |  |  | SOURCE SPECIFICATION (PLC RACK / CHASSIS / SLOT / CARD PIN / ePLAN WIRE TAG)
Dest Enclosure | Location / Area | Floor / Zone | Field Terminal Block | Term Pin | Instrument Tag | Instrument Description | I/O Type | Signal Spec | Point Status | Point Ref ID | Chassis | Slot | Pt | Ch | Module Model | PLC Tag Name | PLC Card Pin | ePlan Wire Tag
MCC | MCC Room | 1st / Slurry - Out Building | C6S05- | - | PCM-2030 |  | DO | 24VDC Sourcing | ACTIVE | C6-S05-P00 | C6 | 5 | 0 | 1 |  | PCM-2030_DO_1 | Pin 1 | C6S5:1/C6S05-:1
MCC | MCC Room | 1st / Slurry - Out Building | C6S05- | - | PCM-2030 |  | DO | 24VDC Sourcing | ACTIVE | C6-S05-P01 | C6 | 5 | 1 | 2 |  | PCM-2030_DO_2 | Pin 2 | C6S5:2/C6S05-:2
MCC | MCC Room | 1st / Slurry - Out Building | C6S05- | - | PCM-2031 |  | DO | 24VDC Sourcing | ACTIVE | C6-S05-P02 | C6 | 5 | 2 | 3 |  | PCM-2031_DO_1 | Pin 3 | C6S5:3/C6S05-:3
MCC | MCC Room | 1st / Slurry - Out Building | C6S05- | - | PCM-2031 |  | DO | 24VDC Sourcing | ACTIVE | C6-S05-P03 | C6 | 5 | 3 | 4 |  | PCM-2031_DO_2 | Pin 4 | C6S5:4/C6S05-:4
MCC | MCC Room | 2nd / CIP Water System | C6S05- | - | PCY-814201 | PUMP | DO | 24VDC Sourcing | ACTIVE | C6-S05-P04 | C6 | 5 | 4 | 5 |  | PCY-814201_DO_1 | Pin 5 | C6S5:5/C6S05-:5
MCC | MCC Room | 2nd / CIP Water System | C6S05- | - | PCY-814202 | PUMP | DO | 24VDC Sourcing | ACTIVE | C6-S05-P05 | C6 | 5 | 5 | 6 |  | PCY-814202_DO_1 | Pin 6 | C6S5:6/C6S05-:6
MCC | MCC Room | 1st / LPG System | C6S05- | - | XS-80305 |  | DO | 24VDC Sourcing | ACTIVE | C6-S05-P06 | C6 | 5 | 6 | 7 |  | XS-80305_DO_1 | Pin 7 | C6S5:7/C6S05-:7
MCC | MCC Room | 1st / LPG System | C6S05- | - | XS-80306 | Pressure Transmitter | DO | 24VDC Sourcing | ACTIVE | C6-S05-P07 | C6 | 5 | 7 | 8 |  | XS-80306_DO_1 | Pin 8 | C6S5:8/C6S05-:8
MCC | MCC Room | 1st / Slurry - Out Building | C6S06- | - | PCM-2030 |  | DI | 24VDC Dry Contact | ACTIVE | C6-S06-P00 | C6 | 6 | 0 | 1 |  | PCM-2030_DI_1 | Pin 1 | C6S6:1/C6S06-:1
MCC | MCC Room | 1st / Slurry - Out Building | C6S06- | - | PCM-2030 |  | DI | 24VDC Dry Contact | ACTIVE | C6-S06-P01 | C6 | 6 | 1 | 2 |  | PCM-2030_DI_2 | Pin 2 | C6S6:2/C6S06-:2
MCC | MCC Room | 1st / Slurry - Out Building | C6S06- | - | PCM-2031 |  | DI | 24VDC Dry Contact | ACTIVE | C6-S06-P02 | C6 | 6 | 2 | 3 |  | PCM-2031_DI_1 | Pin 3 | C6S6:3/C6S06-:3
MCC | MCC Room | 1st / Slurry - Out Building | C6S06- | - | PCM-2031 |  | DI | 24VDC Dry Contact | ACTIVE | C6-S06-P03 | C6 | 6 | 3 | 4 |  | PCM-2031_DI_2 | Pin 4 | C6S6:4/C6S06-:4
MCC | MCC Room | 2nd / CIP Water System | C6S06- | - | PCY-814201 | PUMP | DI | 24VDC Dry Contact | ACTIVE | C6-S06-P04 | C6 | 6 | 4 | 5 |  | PCY-814201_DI_1 | Pin 5 | C6S6:5/C6S06-:5
MCC | MCC Room | 2nd / CIP Water System | C6S06- | - | PCY-814201 | PUMP | DI | 24VDC Dry Contact | ACTIVE | C6-S06-P05 | C6 | 6 | 5 | 6 |  | PCY-814201_DI_2 | Pin 6 | C6S6:6/C6S06-:6
MCC | MCC Room | 2nd / CIP Water System | C6S06- | - | PCY-814201 | PUMP | DI | 24VDC Dry Contact | ACTIVE | C6-S06-P06 | C6 | 6 | 6 | 7 |  | PCY-814201_DI_3 | Pin 7 | C6S6:7/C6S06-:7
MCC | MCC Room | 2nd / CIP Water System | C6S06- | - | PCY-814202 | PUMP | DI | 24VDC Dry Contact | ACTIVE | C6-S06-P07 | C6 | 6 | 7 | 8 |  | PCY-814202_DI_1 | Pin 8 | C6S6:8/C6S06-:8
MCC | MCC Room | 2nd / CIP Water System | C6S06- | - | PCY-814202 | PUMP | DI | 24VDC Dry Contact | ACTIVE | C6-S06-P08 | C6 | 6 | 8 | 9 |  | PCY-814202_DI_2 | Pin 9 | C6S6:9/C6S06-:9
MCC | MCC Room | 2nd / CIP Water System | C6S06- | - | PCY-814202 | PUMP | DI | 24VDC Dry Contact | ACTIVE | C6-S06-P09 | C6 | 6 | 9 | 10 |  | PCY-814202_DI_3 | Pin 10 | C6S6:10/C6S06-:10
MCC | MCC Room | 1st / PH Adjustment | C7S00- | - | ATY-40201 | Tank Agitator | BUS | 4-20mA HART | ACTIVE | C7-S00-P00 | C7 | 0 | 0 | 1 |  | ATY-40201_BUS_1 | Pin 1 | C7S0:1/C7S00-:1
MCC | MCC Room | 1st / PH Adjustment | C7S00- | - | ATY-40202 | Tank Agitator | BUS | 4-20mA HART | ACTIVE | C7-S00-P00 | C7 | 0 | 0 | 1 |  | ATY-40202_BUS_1 | Pin 1 | C7S0:1/C7S00-:1
MCC | MCC Room | 1st / Infeed Tank | C7S00- | - | ATY-40203 | Tank Agitator | BUS | 4-20mA HART | ACTIVE | C7-S00-P00 | C7 | 0 | 0 | 1 |  | ATY-40203_BUS_1 | Pin 1 | C7S0:1/C7S00-:1
MCC | MCC Room | 1st / Spray Dryer | C7S00- | - | BFY-60206 |  | BUS | 4-20mA HART | ACTIVE | C7-S00-P00 | C7 | 0 | 0 | 1 |  | BFY-60206_BUS_1 | Pin 1 | C7S0:1/C7S00-:1
MCC | MCC Room | 5th / Spray Dryer | C7S00- | - | BFY-60210 |  | BUS | 4-20mA HART | ACTIVE | C7-S00-P00 | C7 | 0 | 0 | 1 |  | BFY-60210_BUS_1 | Pin 1 | C7S0:1/C7S00-:1
MCC | MCC Room | 5th / Spray Dryer | C7S00- | - | BFY-60211 |  | BUS | 4-20mA HART | ACTIVE | C7-S00-P00 | C7 | 0 | 0 | 1 |  | BFY-60211_BUS_1 | Pin 1 | C7S0:1/C7S00-:1
MCC | MCC Room | 7th / Spray Dryer | C7S00- | - | BFY-60220 |  | BUS | 4-20mA HART | ACTIVE | C7-S00-P00 | C7 | 0 | 0 | 1 |  | BFY-60220_BUS_1 | Pin 1 | C7S0:1/C7S00-:1
MCC | MCC Room | 5th / Spray Dryer | C7S00- | - | BFY-60240 |  | BUS | 4-20mA HART | ACTIVE | C7-S00-P00 | C7 | 0 | 0 | 1 |  | BFY-60240_BUS_1 | Pin 1 | C7S0:1/C7S00-:1
MCC | MCC Room | 8th / Packing Tower | C7S00- | - | BFY-61301 |  | BUS | 4-20mA HART | ACTIVE | C7-S00-P00 | C7 | 0 | 0 | 1 |  | BFY-61301_BUS_1 | Pin 1 | C7S0:1/C7S00-:1
MCC | MCC Room | 2nd / Packing Tower | C7S00- | - | BFY-61302 |  | BUS | 4-20mA HART | ACTIVE | C7-S00-P00 | C7 | 0 | 0 | 1 |  | BFY-61302_BUS_1 | Pin 1 | C7S0:1/C7S00-:1
MCC | MCC Room | 9th / Packing Tower | C7S00- | - | BFY-61303 |  | BUS | 4-20mA HART | ACTIVE | C7-S00-P00 | C7 | 0 | 0 | 1 |  | BFY-61303_BUS_1 | Pin 1 | C7S0:1/C7S00-:1
MCC | MCC Room | 1st / PH Adjustment | C7S00- | - | PCY-40201 | PUMP | BUS | 4-20mA HART | ACTIVE | C7-S00-P00 | C7 | 0 | 0 | 1 |  | PCY-40201_BUS_1 | Pin 1 | C7S0:1/C7S00-:1
MCC | MCC Room | 1st / PH Adjustment | C7S00- | - | PCY-40202 | PUMP | BUS | 4-20mA HART | ACTIVE | C7-S00-P00 | C7 | 0 | 0 | 1 |  | PCY-40202_BUS_1 | Pin 1 | C7S0:1/C7S00-:1
MCC | MCC Room | 1st / Infeed Tank | C7S00- | - | PCY-40203 | PUMP | BUS | 4-20mA HART | ACTIVE | C7-S00-P00 | C7 | 0 | 0 | 1 |  | PCY-40203_BUS_1 | Pin 1 | C7S0:1/C7S00-:1
MCC | MCC Room | 5th / Spray Dryer | C7S00- | - | PCY-60215 | PUMP | BUS | 4-20mA HART | ACTIVE | C7-S00-P00 | C7 | 0 | 0 | 1 |  | PCY-60215_BUS_1 | Pin 1 | C7S0:1/C7S00-:1
MCC | MCC Room | 2nd / CIP Water System | C7S00- | - | PCY-814201 | PUMP | BUS | 4-20mA HART | ACTIVE | C7-S00-P00 | C7 | 0 | 0 | 1 |  | PCY-814201_BUS_1 | Pin 1 | C7S0:1/C7S00-:1
MCC | MCC Room | 2nd / CIP Water System | C7S00- | - | PCY-814202 | PUMP | BUS | 4-20mA HART | ACTIVE | C7-S00-P00 | C7 | 0 | 0 | 1 |  | PCY-814202_BUS_1 | Pin 1 | C7S0:1/C7S00-:1
MCC | MCC Room | 1st / PH Adjustment | C7S01- | - | Spare | Spare Channel | DI | 24VDC Dry Contact | SPARE | C7-S01-P00 | C7 | 1 | 0 | 1 |  | Spare_DI_0 | Pin 1 | C7S1:1/C7S01-:1
MCC | MCC Room | 1st / PH Adjustment | C7S01- | - | Spare | Spare Channel | DI | 24VDC Dry Contact | SPARE | C7-S01-P01 | C7 | 1 | 1 | 2 |  | Spare_DI_0 | Pin 2 | C7S1:2/C7S01-:2
MCC | MCC Room | 1st / PH Adjustment | C7S01- | - | Spare | Spare Channel | DI | 24VDC Dry Contact | SPARE | C7-S01-P02 | C7 | 1 | 2 | 3 |  | Spare_DI_0 | Pin 3 | C7S1:3/C7S01-:3
MCC | MCC Room | 1st / PH Adjustment | C7S01- | - | Spare | Spare Channel | DI | 24VDC Dry Contact | SPARE | C7-S01-P03 | C7 | 1 | 3 | 4 |  | Spare_DI_0 | Pin 4 | C7S1:4/C7S01-:4
MCC | MCC Room | 1st / PH Adjustment | C7S01- | - | Spare | Spare Channel | DI | 24VDC Dry Contact | SPARE | C7-S01-P04 | C7 | 1 | 4 | 5 |  | Spare_DI_0 | Pin 5 | C7S1:5/C7S01-:5
MCC | MCC Room | 1st / PH Adjustment | C7S01- | - | Spare | Spare Channel | DI | 24VDC Dry Contact | SPARE | C7-S01-P05 | C7 | 1 | 5 | 6 |  | Spare_DI_0 | Pin 6 | C7S1:6/C7S01-:6
MCC | MCC Room | 1st / PH Adjustment | C7S01- | - | Spare | Spare Channel | DI | 24VDC Dry Contact | SPARE | C7-S01-P06 | C7 | 1 | 6 | 7 |  | Spare_DI_0 | Pin 7 | C7S1:7/C7S01-:7
MCC | MCC Room | 1st / PH Adjustment | C7S01- | - | Spare | Spare Channel | DI | 24VDC Dry Contact | SPARE | C7-S01-P07 | C7 | 1 | 7 | 8 |  | Spare_DI_0 | Pin 8 | C7S1:8/C7S01-:8
MCC | MCC Room | 1st / PH Adjustment | C7S01- | - | ATY-40201 | Tank Agitator | DI | 24VDC Dry Contact | ACTIVE | C7-S01-P08 | C7 | 1 | 8 | 9 |  | ATY-40201_DI_1 | Pin 9 | C7S1:9/C7S01-:9
MCC | MCC Room | 1st / PH Adjustment | C7S01- | - | ATY-40201 | Tank Agitator | DI | 24VDC Dry Contact | ACTIVE | C7-S01-P09 | C7 | 1 | 9 | 10 |  | ATY-40201_DI_2 | Pin 10 | C7S1:10/C7S01-:10
MCC | MCC Room | 1st / PH Adjustment | C7S01- | - | ATY-40201 | Tank Agitator | DI | 24VDC Dry Contact | ACTIVE | C7-S01-P10 | C7 | 1 | 10 | 11 |  | ATY-40201_DI_3 | Pin 11 | C7S1:11/C7S01-:11
MCC | MCC Room | 1st / PH Adjustment | C7S01- | - | ATY-40202 | Tank Agitator | DI | 24VDC Dry Contact | ACTIVE | C7-S01-P11 | C7 | 1 | 11 | 12 |  | ATY-40202_DI_1 | Pin 12 | C7S1:12/C7S01-:12
MCC | MCC Room | 1st / PH Adjustment | C7S01- | - | ATY-40202 | Tank Agitator | DI | 24VDC Dry Contact | ACTIVE | C7-S01-P12 | C7 | 1 | 12 | 13 |  | ATY-40202_DI_2 | Pin 13 | C7S1:13/C7S01-:13
MCC | MCC Room | 1st / PH Adjustment | C7S01- | - | ATY-40202 | Tank Agitator | DI | 24VDC Dry Contact | ACTIVE | C7-S01-P13 | C7 | 1 | 13 | 14 |  | ATY-40202_DI_3 | Pin 14 | C7S1:14/C7S01-:14
MCC | MCC Room | 1st / Infeed Tank | C7S01- | - | ATY-40203 | Tank Agitator | DI | 24VDC Dry Contact | ACTIVE | C7-S01-P14 | C7 | 1 | 14 | 15 |  | ATY-40203_DI_1 | Pin 15 | C7S1:15/C7S01-:15
MCC | MCC Room | 1st / Infeed Tank | C7S01- | - | ATY-40203 | Tank Agitator | DI | 24VDC Dry Contact | ACTIVE | C7-S01-P15 | C7 | 1 | 15 | 16 |  | ATY-40203_DI_2 | Pin 16 | C7S1:16/C7S01-:16
MCC | MCC Room | 1st / Infeed Tank | C7S01- | - | ATY-40203 | Tank Agitator | DI | 24VDC Dry Contact | ACTIVE | C7-S01-P16 | C7 | 1 | 16 | 17 |  | ATY-40203_DI_3 | Pin 17 | C7S1:17/C7S01-:17
MCC | MCC Room | 1st / PH Adjustment | C7S01- | - | PCY-40201 | PUMP | DI | 24VDC Dry Contact | ACTIVE | C7-S01-P17 | C7 | 1 | 17 | 18 |  | PCY-40201_DI_1 | Pin 18 | C7S1:18/C7S01-:18
MCC | MCC Room | 1st / PH Adjustment | C7S01- | - | PCY-40201 | PUMP | DI | 24VDC Dry Contact | ACTIVE | C7-S01-P18 | C7 | 1 | 18 | 19 |  | PCY-40201_DI_2 | Pin 19 | C7S1:19/C7S01-:19
MCC | MCC Room | 1st / PH Adjustment | C7S01- | - | PCY-40201 | PUMP | DI | 24VDC Dry Contact | ACTIVE | C7-S01-P19 | C7 | 1 | 19 | 20 |  | PCY-40201_DI_3 | Pin 20 | C7S1:20/C7S01-:20
MCC | MCC Room | 1st / PH Adjustment | C7S01- | - | PCY-40202 | PUMP | DI | 24VDC Dry Contact | ACTIVE | C7-S01-P20 | C7 | 1 | 20 | 21 |  | PCY-40202_DI_1 | Pin 21 | C7S1:21/C7S01-:21
MCC | MCC Room | 1st / PH Adjustment | C7S01- | - | PCY-40202 | PUMP | DI | 24VDC Dry Contact | ACTIVE | C7-S01-P21 | C7 | 1 | 21 | 22 |  | PCY-40202_DI_2 | Pin 22 | C7S1:22/C7S01-:22
MCC | MCC Room | 1st / PH Adjustment | C7S01- | - | PCY-40202 | PUMP | DI | 24VDC Dry Contact | ACTIVE | C7-S01-P22 | C7 | 1 | 22 | 23 |  | PCY-40202_DI_3 | Pin 23 | C7S1:23/C7S01-:23
MCC | MCC Room | 1st / Infeed Tank | C7S01- | - | PCY-40203 | PUMP | DI | 24VDC Dry Contact | ACTIVE | C7-S01-P23 | C7 | 1 | 23 | 24 |  | PCY-40203_DI_1 | Pin 24 | C7S1:24/C7S01-:24
MCC | MCC Room | 1st / Infeed Tank | C7S01- | - | PCY-40203 | PUMP | DI | 24VDC Dry Contact | ACTIVE | C7-S01-P24 | C7 | 1 | 24 | 25 |  | PCY-40203_DI_2 | Pin 25 | C7S1:25/C7S01-:25
MCC | MCC Room | 1st / Infeed Tank | C7S01- | - | PCY-40203 | PUMP | DI | 24VDC Dry Contact | ACTIVE | C7-S01-P25 | C7 | 1 | 25 | 26 |  | PCY-40203_DI_3 | Pin 26 | C7S1:26/C7S01-:26
MCC | MCC Room | 1st / Spray Dryer | C7S01- | - | BFY-60206 |  | DI | 24VDC Dry Contact | ACTIVE | C7-S01-P26 | C7 | 1 | 26 | 27 |  | BFY-60206_DI_1 | Pin 27 | C7S1:27/C7S01-:27
MCC | MCC Room | 1st / Spray Dryer | C7S01- | - | PCM-60205-2 |  | DI | 24VDC Dry Contact | ACTIVE | C7-S01-P27 | C7 | 1 | 27 | 28 |  | PCM-60205-2_DI_1 | Pin 28 | C7S1:28/C7S01-:28
MCC | MCC Room | 1st / Spray Dryer | C7S01- | - | PCM-60205-2 |  | DI | 24VDC Dry Contact | ACTIVE | C7-S01-P28 | C7 | 1 | 28 | 29 |  | PCM-60205-2_DI_2 | Pin 29 | C7S1:29/C7S01-:29
MCC | MCC Room | 1st / Spray Dryer | C7S01- | - | PCM-60205-3 |  | DI | 24VDC Dry Contact | ACTIVE | C7-S01-P29 | C7 | 1 | 29 | 30 |  | PCM-60205-3_DI_1 | Pin 30 | C7S1:30/C7S01-:30
MCC | MCC Room | 1st / Spray Dryer | C7S01- | - | PCM-60205-3 |  | DI | 24VDC Dry Contact | ACTIVE | C7-S01-P30 | C7 | 1 | 30 | 31 |  | PCM-60205-3_DI_2 | Pin 31 | C7S1:31/C7S01-:31
MCC | MCC Room | 1st / Spray Dryer | C7S01- | - | PCM-60205-4 |  | DI | 24VDC Dry Contact | ACTIVE | C7-S01-P31 | C7 | 1 | 31 | 32 |  | PCM-60205-4_DI_1 | Pin 32 | C7S1:32/C7S01-:32
MCC | MCC Room | 1st / Spray Dryer | C7S02- | - | PCM-60205-4 |  | DI | 24VDC Dry Contact | ACTIVE | C7-S02-P00 | C7 | 2 | 0 | 1 |  | PCM-60205-4_DI_2 | Pin 1 | C7S2:1/C7S02-:1
MCC | MCC Room | 1st / Spray Dryer | C7S02- | - | PCM-60205-5 |  | DI | 24VDC Dry Contact | ACTIVE | C7-S02-P01 | C7 | 2 | 1 | 2 |  | PCM-60205-5_DI_1 | Pin 2 | C7S2:2/C7S02-:2
MCC | MCC Room | 1st / Spray Dryer | C7S02- | - | PCM-60205-5 |  | DI | 24VDC Dry Contact | ACTIVE | C7-S02-P02 | C7 | 2 | 2 | 3 |  | PCM-60205-5_DI_2 | Pin 3 | C7S2:3/C7S02-:3
MCC | MCC Room | 1st / Spray Dryer | C7S02- | - | RVM-60201 |  | DI | 24VDC Dry Contact | ACTIVE | C7-S02-P05 | C7 | 2 | 5 | 6 |  | RVM-60201_DI_1 | Pin 6 | C7S2:6/C7S02-:6
MCC | MCC Room | 1st / Spray Dryer | C7S02- | - | RVM-60201 |  | DI | 24VDC Dry Contact | ACTIVE | C7-S02-P06 | C7 | 2 | 6 | 7 |  | RVM-60201_DI_2 | Pin 7 | C7S2:7/C7S02-:7
MCC | MCC Room | 1st / Spray Dryer | C7S02- | - | RVM-60202 |  | DI | 24VDC Dry Contact | ACTIVE | C7-S02-P07 | C7 | 2 | 7 | 8 |  | RVM-60202_DI_1 | Pin 8 | C7S2:8/C7S02-:8
MCC | MCC Room | 1st / Spray Dryer | C7S02- | - | RVM-60202 |  | DI | 24VDC Dry Contact | ACTIVE | C7-S02-P08 | C7 | 2 | 8 | 9 |  | RVM-60202_DI_2 | Pin 9 | C7S2:9/C7S02-:9
MCC | MCC Room | 1st / Spray Dryer | C7S02- | - | RVM-60203 |  | DI | 24VDC Dry Contact | ACTIVE | C7-S02-P09 | C7 | 2 | 9 | 10 |  | RVM-60203_DI_1 | Pin 10 | C7S2:10/C7S02-:10
MCC | MCC Room | 1st / Spray Dryer | C7S02- | - | RVM-60203 |  | DI | 24VDC Dry Contact | ACTIVE | C7-S02-P10 | C7 | 2 | 10 | 11 |  | RVM-60203_DI_2 | Pin 11 | C7S2:11/C7S02-:11
MCC | MCC Room | 5th / Spray Dryer | C7S02- | - | BFY-60210 |  | DI | 24VDC Dry Contact | ACTIVE | C7-S02-P11 | C7 | 2 | 11 | 12 |  | BFY-60210_DI_1 | Pin 12 | C7S2:12/C7S02-:12
MCC | MCC Room | 5th / Spray Dryer | C7S02- | - | BFY-60211 |  | DI | 24VDC Dry Contact | ACTIVE | C7-S02-P12 | C7 | 2 | 12 | 13 |  | BFY-60211_DI_1 | Pin 13 | C7S2:13/C7S02-:13
MCC | MCC Room | 5th / Spray Dryer | C7S02- | - | BFY-60240 |  | DI | 24VDC Dry Contact | ACTIVE | C7-S02-P13 | C7 | 2 | 13 | 14 |  | BFY-60240_DI_1 | Pin 14 | C7S2:14/C7S02-:14
MCC | MCC Room | 5th / Spray Dryer | C7S02- | - | PCY-60215 | PUMP | DI | 24VDC Dry Contact | ACTIVE | C7-S02-P14 | C7 | 2 | 14 | 15 |  | PCY-60215_DI_1 | Pin 15 | C7S2:15/C7S02-:15
MCC | MCC Room | 5th / Spray Dryer | C7S02- | - | PCY-60215 | PUMP | DI | 24VDC Dry Contact | ACTIVE | C7-S02-P15 | C7 | 2 | 15 | 16 |  | PCY-60215_DI_2 | Pin 16 | C7S2:16/C7S02-:16
MCC | MCC Room | 5th / Spray Dryer | C7S02- | - | PCY-60215 | PUMP | DI | 24VDC Dry Contact | ACTIVE | C7-S02-P16 | C7 | 2 | 16 | 17 |  | PCY-60215_DI_3 | Pin 17 | C7S2:17/C7S02-:17
MCC | MCC Room | 7th / Spray Dryer | C7S02- | - | BFY-60220 |  | DI | 24VDC Dry Contact | ACTIVE | C7-S02-P17 | C7 | 2 | 17 | 18 |  | BFY-60220_DI_1 | Pin 18 | C7S2:18/C7S02-:18
MCC | MCC Room | 2nd / Packing Tower | C7S02- | - | BFY-61302 |  | DI | 24VDC Dry Contact | ACTIVE | C7-S02-P18 | C7 | 2 | 18 | 19 |  | BFY-61302_DI_1 | Pin 19 | C7S2:19/C7S02-:19
MCC | MCC Room | 4th / Packing Tower | C7S02- | - | HS-61307F |  | DI | 24VDC Dry Contact | ACTIVE | C7-S02-P19 | C7 | 2 | 19 | 20 |  | HS-61307F_DI_1 | Pin 20 | C7S2:20/C7S02-:20
MCC | MCC Room | 3rd / Packing Tower | C7S02- | - | HS-61307G |  | DI | 24VDC Dry Contact | ACTIVE | C7-S02-P20 | C7 | 2 | 20 | 21 |  | HS-61307G_DI_1 | Pin 21 | C7S2:21/C7S02-:21
MCC | MCC Room | 3rd / Packing Tower | C7S02- | - | HS-61307H |  | DI | 24VDC Dry Contact | ACTIVE | C7-S02-P21 | C7 | 2 | 21 | 22 |  | HS-61307H_DI_1 | Pin 22 | C7S2:22/C7S02-:22
MCC | MCC Room | 1st / Packing Tower | C7S02- | - | HS-61307I |  | DI | 24VDC Dry Contact | ACTIVE | C7-S02-P22 | C7 | 2 | 22 | 23 |  | HS-61307I_DI_1 | Pin 23 | C7S2:23/C7S02-:23
MCC | MCC Room | 1st / Packing Tower | C7S02- | - | HS-61307J |  | DI | 24VDC Dry Contact | ACTIVE | C7-S02-P23 | C7 | 2 | 23 | 24 |  | HS-61307J_DI_1 | Pin 24 | C7S2:24/C7S02-:24
MCC | MCC Room | 1st / Packing Tower | C7S02- | - | HS-61307K |  | DI | 24VDC Dry Contact | ACTIVE | C7-S02-P24 | C7 | 2 | 24 | 25 |  | HS-61307K_DI_1 | Pin 25 | C7S2:25/C7S02-:25
MCC | MCC Room | 1st / Packing Tower | C7S02- | - | HS-61307L |  | DI | 24VDC Dry Contact | ACTIVE | C7-S02-P25 | C7 | 2 | 25 | 26 |  | HS-61307L_DI_1 | Pin 26 | C7S2:26/C7S02-:26
MCC | MCC Room | 1st / Packing Tower | C7S02- | - | HS-61307M |  | DI | 24VDC Dry Contact | ACTIVE | C7-S02-P26 | C7 | 2 | 26 | 27 |  | HS-61307M_DI_1 | Pin 27 | C7S2:27/C7S02-:27
MCC | MCC Room | 1st / Packing Tower | C7S02- | - | HS-61307N |  | DI | 24VDC Dry Contact | ACTIVE | C7-S02-P27 | C7 | 2 | 27 | 28 |  | HS-61307N_DI_1 | Pin 28 | C7S2:28/C7S02-:28
MCC | MCC Room | 1st / Packing Tower | C7S02- | - | HS-61307O |  | DI | 24VDC Dry Contact | ACTIVE | C7-S02-P28 | C7 | 2 | 28 | 29 |  | HS-61307O_DI_1 | Pin 29 | C7S2:29/C7S02-:29
MCC | MCC Room | 1st / Packing Tower | C7S02- | - | HS-61307P |  | DI | 24VDC Dry Contact | ACTIVE | C7-S02-P29 | C7 | 2 | 29 | 30 |  | HS-61307P_DI_1 | Pin 30 | C7S2:30/C7S02-:30
MCC | MCC Room | 1st / Packing Tower | C7S02- | - | HS-61307Q |  | DI | 24VDC Dry Contact | ACTIVE | C7-S02-P30 | C7 | 2 | 30 | 31 |  | HS-61307Q_DI_1 | Pin 31 | C7S2:31/C7S02-:31
MCC | MCC Room | 1st / Packing Tower | C7S02- | - | HS-61307R |  | DI | 24VDC Dry Contact | ACTIVE | C7-S02-P31 | C7 | 2 | 31 | 32 |  | HS-61307R_DI_1 | Pin 32 | C7S2:32/C7S02-:32
MCC | MCC Room | 1st / Packing Tower | C7S03- | - | RVM-61302 |  | DI | 24VDC Dry Contact | ACTIVE | C7-S03-P00 | C7 | 3 | 0 | 1 |  | RVM-61302_DI_1 | Pin 1 | C7S3:1/C7S03-:1
MCC | MCC Room | 1st / Packing Tower | C7S03- | - | RVM-61302 |  | DI | 24VDC Dry Contact | ACTIVE | C7-S03-P01 | C7 | 3 | 1 | 2 |  | RVM-61302_DI_2 | Pin 2 | C7S3:2/C7S03-:2
MCC | MCC Room | 1st / Packing Tower | C7S03- | - | RVM-61303 |  | DI | 24VDC Dry Contact | ACTIVE | C7-S03-P02 | C7 | 3 | 2 | 3 |  | RVM-61303_DI_1 | Pin 3 | C7S3:3/C7S03-:3
MCC | MCC Room | 1st / Packing Tower | C7S03- | - | RVM-61303 |  | DI | 24VDC Dry Contact | ACTIVE | C7-S03-P03 | C7 | 3 | 3 | 4 |  | RVM-61303_DI_2 | Pin 4 | C7S3:4/C7S03-:4
MCC | MCC Room | 4th / Packing Tower | C7S03- | - | SCM-61301 |  | DI | 24VDC Dry Contact | ACTIVE | C7-S03-P04 | C7 | 3 | 4 | 5 |  | SCM-61301_DI_1 | Pin 5 | C7S3:5/C7S03-:5
MCC | MCC Room | 4th / Packing Tower | C7S03- | - | SCM-61301 |  | DI | 24VDC Dry Contact | ACTIVE | C7-S03-P05 | C7 | 3 | 5 | 6 |  | SCM-61301_DI_2 | Pin 6 | C7S3:6/C7S03-:6
MCC | MCC Room | 4th / Packing Tower | C7S03- | - | SCM-61302 |  | DI | 24VDC Dry Contact | ACTIVE | C7-S03-P06 | C7 | 3 | 6 | 7 |  | SCM-61302_DI_2 | Pin 7 | C7S3:7/C7S03-:7
MCC | MCC Room | 4th / Packing Tower | C7S03- | - | SCM-61302 |  | DI | 24VDC Dry Contact | ACTIVE | C7-S03-P07 | C7 | 3 | 7 | 8 |  | SCM-61302_DI_1 | Pin 8 | C7S3:8/C7S03-:8
MCC | MCC Room | 8th / Packing Tower | C7S03- | - | BFY-61301 |  | DI | 24VDC Dry Contact | ACTIVE | C7-S03-P08 | C7 | 3 | 8 | 9 |  | BFY-61301_DI_1 | Pin 9 | C7S3:9/C7S03-:9
MCC | MCC Room | 9th / Packing Tower | C7S03- | - | BFY-61303 |  | DI | 24VDC Dry Contact | ACTIVE | C7-S03-P09 | C7 | 3 | 9 | 10 |  | BFY-61303_DI_1 | Pin 10 | C7S3:10/C7S03-:10
MCC | MCC Room | 5th / Packing Tower | C7S03- | - | BLM-61302 |  | DI | 24VDC Dry Contact | ACTIVE | C7-S03-P10 | C7 | 3 | 10 | 11 |  | BLM-61302_DI_1 | Pin 11 | C7S3:11/C7S03-:11
MCC | MCC Room | 5th / Packing Tower | C7S03- | - | BLM-61302 |  | DI | 24VDC Dry Contact | ACTIVE | C7-S03-P11 | C7 | 3 | 11 | 12 |  | BLM-61302_DI_2 | Pin 12 | C7S3:12/C7S03-:12
MCC | MCC Room | 8th / Packing Tower | C7S03- | - | HS-61307A |  | DI | 24VDC Dry Contact | ACTIVE | C7-S03-P12 | C7 | 3 | 12 | 13 |  | HS-61307A_DI_1 | Pin 13 | C7S3:13/C7S03-:13
MCC | MCC Room | 8th / Packing Tower | C7S03- | - | HS-61307B |  | DI | 24VDC Dry Contact | ACTIVE | C7-S03-P13 | C7 | 3 | 13 | 14 |  | HS-61307B_DI_1 | Pin 14 | C7S3:14/C7S03-:14
MCC | MCC Room | 7th / Packing Tower | C7S03- | - | HS-61307C |  | DI | 24VDC Dry Contact | ACTIVE | C7-S03-P14 | C7 | 3 | 14 | 15 |  | HS-61307C_DI_1 | Pin 15 | C7S3:15/C7S03-:15
MCC | MCC Room | 5th / Packing Tower | C7S03- | - | HS-61307D |  | DI | 24VDC Dry Contact | ACTIVE | C7-S03-P15 | C7 | 3 | 15 | 16 |  | HS-61307D_DI_1 | Pin 16 | C7S3:16/C7S03-:16
MCC | MCC Room | 5th / Packing Tower | C7S03- | - | HS-61307E |  | DI | 24VDC Dry Contact | ACTIVE | C7-S03-P16 | C7 | 3 | 16 | 17 |  | HS-61307E_DI_1 | Pin 17 | C7S3:17/C7S03-:17
MCC | MCC Room | 9th / Packing Tower | C7S03- | - | RVM-60204 |  | DI | 24VDC Dry Contact | ACTIVE | C7-S03-P17 | C7 | 3 | 17 | 18 |  | RVM-60204_DI_1 | Pin 18 | C7S3:18/C7S03-:18
MCC | MCC Room | 9th / Packing Tower | C7S03- | - | RVM-60204 |  | DI | 24VDC Dry Contact | ACTIVE | C7-S03-P18 | C7 | 3 | 18 | 19 |  | RVM-60204_DI_2 | Pin 19 | C7S3:19/C7S03-:19
MCC | MCC Room | 6th / Packing Tower | C7S03- | - | RVM-61301 |  | DI | 24VDC Dry Contact | ACTIVE | C7-S03-P19 | C7 | 3 | 19 | 20 |  | RVM-61301_DI_1 | Pin 20 | C7S3:20/C7S03-:20
MCC | MCC Room | 6th / Packing Tower | C7S03- | - | RVM-61301 |  | DI | 24VDC Dry Contact | ACTIVE | C7-S03-P20 | C7 | 3 | 20 | 21 |  | RVM-61301_DI_2 | Pin 21 | C7S3:21/C7S03-:21
MCC | MCC Room | 9th / Packing Tower | C7S03- | - | RVM-61304 |  | DI | 24VDC Dry Contact | ACTIVE | C7-S03-P21 | C7 | 3 | 21 | 22 |  | RVM-61304_DI_1 | Pin 22 | C7S3:22/C7S03-:22
MCC | MCC Room | 9th / Packing Tower | C7S03- | - | RVM-61304 |  | DI | 24VDC Dry Contact | ACTIVE | C7-S03-P22 | C7 | 3 | 22 | 23 |  | RVM-61304_DI_2 | Pin 23 | C7S3:23/C7S03-:23
MCC | MCC Room | 9th / Packing Tower | C7S03- | - | RVM-61305 |  | DI | 24VDC Dry Contact | ACTIVE | C7-S03-P23 | C7 | 3 | 23 | 24 |  | RVM-61305_DI_1 | Pin 24 | C7S3:24/C7S03-:24
MCC | MCC Room | 9th / Packing Tower | C7S03- | - | RVM-61305 |  | DI | 24VDC Dry Contact | ACTIVE | C7-S03-P24 | C7 | 3 | 24 | 25 |  | RVM-61305_DI_2 | Pin 25 | C7S3:25/C7S03-:25
MCC | MCC Room | - | C7S04- | - | Spare | Spare Channel | DI | 24VDC Dry Contact | SPARE | C7-S04-P04 | C7 | 4 | 4 | 5 |  | Spare_DI_0 | Pin 5 | C7S4:5/C7S04-:5
MCC | MCC Room | - | C7S04- | - | Spare | Spare Channel | DI | 24VDC Dry Contact | SPARE | C7-S04-P05 | C7 | 4 | 5 | 6 |  | Spare_DI_0 | Pin 6 | C7S4:6/C7S04-:6
MCC | MCC Room | - | C7S04- | - | Spare | Spare Channel | DI | 24VDC Dry Contact | SPARE | C7-S04-P06 | C7 | 4 | 6 | 7 |  | Spare_DI_0 | Pin 7 | C7S4:7/C7S04-:7
MCC | MCC Room | - | C7S04- | - | Spare | Spare Channel | DI | 24VDC Dry Contact | SPARE | C7-S04-P07 | C7 | 4 | 7 | 8 |  | Spare_DI_0 | Pin 8 | C7S4:8/C7S04-:8
MCC | MCC Room | - | C7S04- | - | Spare | Spare Channel | DI | 24VDC Dry Contact | SPARE | C7-S04-P08 | C7 | 4 | 8 | 9 |  | Spare_DI_0 | Pin 9 | C7S4:9/C7S04-:9
MCC | MCC Room | - | C7S04- | - | Spare | Spare Channel | DI | 24VDC Dry Contact | SPARE | C7-S04-P09 | C7 | 4 | 9 | 10 |  | Spare_DI_0 | Pin 10 | C7S4:10/C7S04-:10
MCC | MCC Room | - | C7S04- | - | Spare | Spare Channel | DI | 24VDC Dry Contact | SPARE | C7-S04-P10 | C7 | 4 | 10 | 11 |  | Spare_DI_0 | Pin 11 | C7S4:11/C7S04-:11
MCC | MCC Room | - | C7S04- | - | Spare | Spare Channel | DI | 24VDC Dry Contact | SPARE | C7-S04-P11 | C7 | 4 | 11 | 12 |  | Spare_DI_0 | Pin 12 | C7S4:12/C7S04-:12
MCC | MCC Room | - | C7S04- | - | Spare | Spare Channel | DI | 24VDC Dry Contact | SPARE | C7-S04-P12 | C7 | 4 | 12 | 13 |  | Spare_DI_0 | Pin 13 | C7S4:13/C7S04-:13
MCC | MCC Room | - | C7S04- | - | Spare | Spare Channel | DI | 24VDC Dry Contact | SPARE | C7-S04-P13 | C7 | 4 | 13 | 14 |  | Spare_DI_0 | Pin 14 | C7S4:14/C7S04-:14
MCC | MCC Room | - | C7S04- | - | Spare | Spare Channel | DI | 24VDC Dry Contact | SPARE | C7-S04-P14 | C7 | 4 | 14 | 15 |  | Spare_DI_0 | Pin 15 | C7S4:15/C7S04-:15
MCC | MCC Room | - | C7S04- | - | Spare | Spare Channel | DI | 24VDC Dry Contact | SPARE | C7-S04-P15 | C7 | 4 | 15 | 16 |  | Spare_DI_0 | Pin 16 | C7S4:16/C7S04-:16
MCC | MCC Room | - | C7S04- | - | Spare | Spare Channel | DI | 24VDC Dry Contact | SPARE | C7-S04-P16 | C7 | 4 | 16 | 17 |  | Spare_DI_0 | Pin 17 | C7S4:17/C7S04-:17
MCC | MCC Room | - | C7S04- | - | Spare | Spare Channel | DI | 24VDC Dry Contact | SPARE | C7-S04-P17 | C7 | 4 | 17 | 18 |  | Spare_DI_0 | Pin 18 | C7S4:18/C7S04-:18
MCC | MCC Room | - | C7S04- | - | Spare | Spare Channel | DI | 24VDC Dry Contact | SPARE | C7-S04-P18 | C7 | 4 | 18 | 19 |  | Spare_DI_0 | Pin 19 | C7S4:19/C7S04-:19
MCC | MCC Room | - | C7S04- | - | Spare | Spare Channel | DI | 24VDC Dry Contact | SPARE | C7-S04-P19 | C7 | 4 | 19 | 20 |  | Spare_DI_0 | Pin 20 | C7S4:20/C7S04-:20
MCC | MCC Room | - | C7S04- | - | Spare | Spare Channel | DI | 24VDC Dry Contact | SPARE | C7-S04-P20 | C7 | 4 | 20 | 21 |  | Spare_DI_0 | Pin 21 | C7S4:21/C7S04-:21
MCC | MCC Room | - | C7S04- | - | Spare | Spare Channel | DI | 24VDC Dry Contact | SPARE | C7-S04-P21 | C7 | 4 | 21 | 22 |  | Spare_DI_0 | Pin 22 | C7S4:22/C7S04-:22
MCC | MCC Room | - | C7S04- | - | Spare | Spare Channel | DI | 24VDC Dry Contact | SPARE | C7-S04-P22 | C7 | 4 | 22 | 23 |  | Spare_DI_0 | Pin 23 | C7S4:23/C7S04-:23
MCC | MCC Room | - | C7S04- | - | Spare | Spare Channel | DI | 24VDC Dry Contact | SPARE | C7-S04-P23 | C7 | 4 | 23 | 24 |  | Spare_DI_0 | Pin 24 | C7S4:24/C7S04-:24
MCC | MCC Room | - | C7S04- | - | Spare | Spare Channel | DI | 24VDC Dry Contact | SPARE | C7-S04-P24 | C7 | 4 | 24 | 25 |  | Spare_DI_0 | Pin 25 | C7S4:25/C7S04-:25
MCC | MCC Room | - | C7S04- | - | Spare | Spare Channel | DI | 24VDC Dry Contact | SPARE | C7-S04-P25 | C7 | 4 | 25 | 26 |  | Spare_DI_0 | Pin 26 | C7S4:26/C7S04-:26
MCC | MCC Room | - | C7S04- | - | Spare | Spare Channel | DI | 24VDC Dry Contact | SPARE | C7-S04-P26 | C7 | 4 | 26 | 27 |  | Spare_DI_0 | Pin 27 | C7S4:27/C7S04-:27
MCC | MCC Room | - | C7S04- | - | Spare | Spare Channel | DI | 24VDC Dry Contact | SPARE | C7-S04-P27 | C7 | 4 | 27 | 28 |  | Spare_DI_0 | Pin 28 | C7S4:28/C7S04-:28
MCC | MCC Room | - | C7S04- | - | Spare | Spare Channel | DI | 24VDC Dry Contact | SPARE | C7-S04-P28 | C7 | 4 | 28 | 29 |  | Spare_DI_0 | Pin 29 | C7S4:29/C7S04-:29
MCC | MCC Room | - | C7S04- | - | Spare | Spare Channel | DI | 24VDC Dry Contact | SPARE | C7-S04-P29 | C7 | 4 | 29 | 30 |  | Spare_DI_0 | Pin 30 | C7S4:30/C7S04-:30
MCC | MCC Room | - | C7S04- | - | Spare | Spare Channel | DI | 24VDC Dry Contact | SPARE | C7-S04-P30 | C7 | 4 | 30 | 31 |  | Spare_DI_0 | Pin 31 | C7S4:31/C7S04-:31
MCC | MCC Room | - | C7S04- | - | Spare | Spare Channel | DI | 24VDC Dry Contact | SPARE | C7-S04-P31 | C7 | 4 | 31 | 32 |  | Spare_DI_0 | Pin 32 | C7S4:32/C7S04-:32
MCC | MCC Room | 1st / PH Adjustment | C7S05- | - | Spare | Spare Channel | DO | 24VDC Sourcing | SPARE | C7-S05-P00 | C7 | 5 | 0 | 1 |  | Spare_DO_0 | Pin 1 | C7S5:1/C7S05-:1
MCC | MCC Room | 1st / PH Adjustment | C7S05- | - | Spare | Spare Channel | DO | 24VDC Sourcing | SPARE | C7-S05-P01 | C7 | 5 | 1 | 2 |  | Spare_DO_0 | Pin 2 | C7S5:2/C7S05-:2
MCC | MCC Room | 1st / PH Adjustment | C7S05- | - | Spare | Spare Channel | DO | 24VDC Sourcing | SPARE | C7-S05-P02 | C7 | 5 | 2 | 3 |  | Spare_DO_0 | Pin 3 | C7S5:3/C7S05-:3
MCC | MCC Room | 1st / PH Adjustment | C7S05- | - | Spare | Spare Channel | DO | 24VDC Sourcing | SPARE | C7-S05-P03 | C7 | 5 | 3 | 4 |  | Spare_DO_0 | Pin 4 | C7S5:4/C7S05-:4
MCC | MCC Room | 1st / PH Adjustment | C7S05- | - | Spare | Spare Channel | DO | 24VDC Sourcing | SPARE | C7-S05-P04 | C7 | 5 | 4 | 5 |  | Spare_DO_0 | Pin 5 | C7S5:5/C7S05-:5
MCC | MCC Room | 1st / PH Adjustment | C7S05- | - | Spare | Spare Channel | DO | 24VDC Sourcing | SPARE | C7-S05-P05 | C7 | 5 | 5 | 6 |  | Spare_DO_0 | Pin 6 | C7S5:6/C7S05-:6
MCC | MCC Room | 1st / PH Adjustment | C7S05- | - | Spare | Spare Channel | DO | 24VDC Sourcing | SPARE | C7-S05-P06 | C7 | 5 | 6 | 7 |  | Spare_DO_0 | Pin 7 | C7S5:7/C7S05-:7
MCC | MCC Room | 1st / PH Adjustment | C7S05- | - | Spare | Spare Channel | DO | 24VDC Sourcing | SPARE | C7-S05-P07 | C7 | 5 | 7 | 8 |  | Spare_DO_0 | Pin 8 | C7S5:8/C7S05-:8
MCC | MCC Room | 1st / PH Adjustment | C7S05- | - | ATY-40201 | Tank Agitator | DO | 24VDC Sourcing | ACTIVE | C7-S05-P08 | C7 | 5 | 8 | 9 |  | ATY-40201_DO_1 | Pin 9 | C7S5:9/C7S05-:9
MCC | MCC Room | 1st / PH Adjustment | C7S05- | - | ATY-40202 | Tank Agitator | DO | 24VDC Sourcing | ACTIVE | C7-S05-P09 | C7 | 5 | 9 | 10 |  | ATY-40202_DO_1 | Pin 10 | C7S5:10/C7S05-:10
MCC | MCC Room | 1st / Infeed Tank | C7S05- | - | ATY-40203 | Tank Agitator | DO | 24VDC Sourcing | ACTIVE | C7-S05-P10 | C7 | 5 | 10 | 11 |  | ATY-40203_DO_1 | Pin 11 | C7S5:11/C7S05-:11
MCC | MCC Room | 1st / PH Adjustment | C7S05- | - | PCY-40201 | PUMP | DO | 24VDC Sourcing | ACTIVE | C7-S05-P11 | C7 | 5 | 11 | 12 |  | PCY-40201_DO_1 | Pin 12 | C7S5:12/C7S05-:12
MCC | MCC Room | 1st / PH Adjustment | C7S05- | - | PCY-40202 | PUMP | DO | 24VDC Sourcing | ACTIVE | C7-S05-P12 | C7 | 5 | 12 | 13 |  | PCY-40202_DO_1 | Pin 13 | C7S5:13/C7S05-:13
MCC | MCC Room | 1st / Infeed Tank | C7S05- | - | PCY-40203 | PUMP | DO | 24VDC Sourcing | ACTIVE | C7-S05-P13 | C7 | 5 | 13 | 14 |  | PCY-40203_DO_1 | Pin 14 | C7S5:14/C7S05-:14
MCC | MCC Room | 1st / Spray Dryer | C7S05- | - | BFY-60206 |  | DO | 24VDC Sourcing | ACTIVE | C7-S05-P14 | C7 | 5 | 14 | 15 |  | BFY-60206_DO_1 | Pin 15 | C7S5:15/C7S05-:15
MCC | MCC Room | 1st / Spray Dryer | C7S05- | - | PCM-60205-2 |  | DO | 24VDC Sourcing | ACTIVE | C7-S05-P15 | C7 | 5 | 15 | 16 |  | PCM-60205-2_DO_1 | Pin 16 | C7S5:16/C7S05-:16
MCC | MCC Room | 1st / Spray Dryer | C7S05- | - | PCM-60205-2 |  | DO | 24VDC Sourcing | ACTIVE | C7-S05-P16 | C7 | 5 | 16 | 17 |  | PCM-60205-2_DO_2 | Pin 17 | C7S5:17/C7S05-:17
MCC | MCC Room | 1st / Spray Dryer | C7S05- | - | PCM-60205-3 |  | DO | 24VDC Sourcing | ACTIVE | C7-S05-P17 | C7 | 5 | 17 | 18 |  | PCM-60205-3_DO_1 | Pin 18 | C7S5:18/C7S05-:18
MCC | MCC Room | 1st / Spray Dryer | C7S05- | - | PCM-60205-3 |  | DO | 24VDC Sourcing | ACTIVE | C7-S05-P18 | C7 | 5 | 18 | 19 |  | PCM-60205-3_DO_2 | Pin 19 | C7S5:19/C7S05-:19
MCC | MCC Room | 1st / Spray Dryer | C7S05- | - | PCM-60205-4 |  | DO | 24VDC Sourcing | ACTIVE | C7-S05-P19 | C7 | 5 | 19 | 20 |  | PCM-60205-4_DO_1 | Pin 20 | C7S5:20/C7S05-:20
MCC | MCC Room | 1st / Spray Dryer | C7S05- | - | PCM-60205-4 |  | DO | 24VDC Sourcing | ACTIVE | C7-S05-P20 | C7 | 5 | 20 | 21 |  | PCM-60205-4_DO_2 | Pin 21 | C7S5:21/C7S05-:21
MCC | MCC Room | 1st / Spray Dryer | C7S05- | - | PCM-60205-5 |  | DO | 24VDC Sourcing | ACTIVE | C7-S05-P21 | C7 | 5 | 21 | 22 |  | PCM-60205-5_DO_1 | Pin 22 | C7S5:22/C7S05-:22
MCC | MCC Room | 1st / Spray Dryer | C7S05- | - | PCM-60205-5 |  | DO | 24VDC Sourcing | ACTIVE | C7-S05-P22 | C7 | 5 | 22 | 23 |  | PCM-60205-5_DO_2 | Pin 23 | C7S5:23/C7S05-:23
MCC | MCC Room | 1st / Spray Dryer | C7S05- | - | RVM-60201 |  | DO | 24VDC Sourcing | ACTIVE | C7-S05-P23 | C7 | 5 | 23 | 24 |  | RVM-60201_DO_1 | Pin 24 | C7S5:24/C7S05-:24
MCC | MCC Room | 1st / Spray Dryer | C7S05- | - | RVM-60201 |  | DO | 24VDC Sourcing | ACTIVE | C7-S05-P24 | C7 | 5 | 24 | 25 |  | RVM-60201_DO_2 | Pin 25 | C7S5:25/C7S05-:25
MCC | MCC Room | 1st / Spray Dryer | C7S05- | - | RVM-60202 |  | DO | 24VDC Sourcing | ACTIVE | C7-S05-P25 | C7 | 5 | 25 | 26 |  | RVM-60202_DO_1 | Pin 26 | C7S5:26/C7S05-:26
MCC | MCC Room | 1st / Spray Dryer | C7S05- | - | RVM-60202 |  | DO | 24VDC Sourcing | ACTIVE | C7-S05-P26 | C7 | 5 | 26 | 27 |  | RVM-60202_DO_2 | Pin 27 | C7S5:27/C7S05-:27
MCC | MCC Room | 1st / Spray Dryer | C7S05- | - | RVM-60203 |  | DO | 24VDC Sourcing | ACTIVE | C7-S05-P27 | C7 | 5 | 27 | 28 |  | RVM-60203_DO_1 | Pin 28 | C7S5:28/C7S05-:28
MCC | MCC Room | 1st / Spray Dryer | C7S05- | - | RVM-60203 |  | DO | 24VDC Sourcing | ACTIVE | C7-S05-P28 | C7 | 5 | 28 | 29 |  | RVM-60203_DO_2 | Pin 29 | C7S5:29/C7S05-:29
MCC | MCC Room | 1st / Spray Dryer | C7S05- | - | XS-60205 |  | DO | 24VDC Sourcing | ACTIVE | C7-S05-P29 | C7 | 5 | 29 | 30 |  | XS-60205_DO_1 | Pin 30 | C7S5:30/C7S05-:30
MCC | MCC Room | 5th / Spray Dryer | C7S05- | - | BFY-60210 |  | DO | 24VDC Sourcing | ACTIVE | C7-S05-P30 | C7 | 5 | 30 | 31 |  | BFY-60210_DO_1 | Pin 31 | C7S5:31/C7S05-:31
MCC | MCC Room | 5th / Spray Dryer | C7S05- | - | BFY-60211 |  | DO | 24VDC Sourcing | ACTIVE | C7-S05-P31 | C7 | 5 | 31 | 32 |  | BFY-60211_DO_1 | Pin 32 | C7S5:32/C7S05-:32
MCC | MCC Room | 5th / Spray Dryer | C7S06- | - | BFY-60240 |  | DO | 24VDC Sourcing | ACTIVE | C7-S06-P00 | C7 | 6 | 0 | 1 |  | BFY-60240_DO_1 | Pin 1 | C7S6:1/C7S06-:1
MCC | MCC Room | 5th / Spray Dryer | C7S06- | - | PCY-60215 | PUMP | DO | 24VDC Sourcing | ACTIVE | C7-S06-P01 | C7 | 6 | 1 | 2 |  | PCY-60215_DO_1 | Pin 2 | C7S6:2/C7S06-:2
MCC | MCC Room | 4th / Spray Dryer | C7S06- | - | XS-60240A |  | DO | 24VDC Sourcing | ACTIVE | C7-S06-P02 | C7 | 6 | 2 | 3 |  | XS-60240A_DO_1 | Pin 3 | C7S6:3/C7S06-:3
MCC | MCC Room | 4th / Spray Dryer | C7S06- | - | XS-60241A |  | DO | 24VDC Sourcing | ACTIVE | C7-S06-P03 | C7 | 6 | 3 | 4 |  | XS-60241A_DO_1 | Pin 4 | C7S6:4/C7S06-:4
MCC | MCC Room | 3rd / Spray Dryer | C7S06- | - | XS-60242A |  | DO | 24VDC Sourcing | ACTIVE | C7-S06-P04 | C7 | 6 | 4 | 5 |  | XS-60242A_DO_1 | Pin 5 | C7S6:5/C7S06-:5
MCC | MCC Room | 4th / Spray Dryer | C7S06- | - | XS-60243A |  | DO | 24VDC Sourcing | ACTIVE | C7-S06-P04 | C7 | 6 | 4 | 5 |  | XS-60243A_DO_1 | Pin 5 | C7S6:5/C7S06-:5
MCC | MCC Room | 6th / Spray Dryer | C7S06- | - | XS-60260 |  | DO | 24VDC Sourcing | ACTIVE | C7-S06-P06 | C7 | 6 | 6 | 7 |  | XS-60260_DO_1 | Pin 7 | C7S6:7/C7S06-:7
MCC | MCC Room | 7th / Spray Dryer | C7S06- | - | BFY-60220 |  | DO | 24VDC Sourcing | ACTIVE | C7-S06-P07 | C7 | 6 | 7 | 8 |  | BFY-60220_DO_1 | Pin 8 | C7S6:8/C7S06-:8
MCC | MCC Room | 7th / Spray Dryer | C7S06- | - | XS-FH-60210A |  | DO | 24VDC Sourcing | ACTIVE | C7-S06-P08 | C7 | 6 | 8 | 9 |  | XS-FH-60210A_DO_1 | Pin 9 | C7S6:9/C7S06-:9
MCC | MCC Room | 7th / Spray Dryer | C7S06- | - | XS-FH-60210B |  | DO | 24VDC Sourcing | ACTIVE | C7-S06-P09 | C7 | 6 | 9 | 10 |  | XS-FH-60210B_DO_1 | Pin 10 | C7S6:10/C7S06-:10
MCC | MCC Room | 2nd / Packing Tower | C7S06- | - | BFY-61302 |  | DO | 24VDC Sourcing | ACTIVE | C7-S06-P10 | C7 | 6 | 10 | 11 |  | BFY-61302_DO_1 | Pin 11 | C7S6:11/C7S06-:11
MCC | MCC Room | 1st / Packing Tower | C7S06- | - | RVM-61302 |  | DO | 24VDC Sourcing | ACTIVE | C7-S06-P11 | C7 | 6 | 11 | 12 |  | RVM-61302_DO_1 | Pin 12 | C7S6:12/C7S06-:12
MCC | MCC Room | 1st / Packing Tower | C7S06- | - | RVM-61302 |  | DO | 24VDC Sourcing | ACTIVE | C7-S06-P12 | C7 | 6 | 12 | 13 |  | RVM-61302_DO_2 | Pin 13 | C7S6:13/C7S06-:13
MCC | MCC Room | 1st / Packing Tower | C7S06- | - | RVM-61303 |  | DO | 24VDC Sourcing | ACTIVE | C7-S06-P13 | C7 | 6 | 13 | 14 |  | RVM-61303_DO_1 | Pin 14 | C7S6:14/C7S06-:14
MCC | MCC Room | 1st / Packing Tower | C7S06- | - | RVM-61303 |  | DO | 24VDC Sourcing | ACTIVE | C7-S06-P14 | C7 | 6 | 14 | 15 |  | RVM-61303_DO_2 | Pin 15 | C7S6:15/C7S06-:15
MCC | MCC Room | 4th / Packing Tower | C7S06- | - | SCM-61301 |  | DO | 24VDC Sourcing | ACTIVE | C7-S06-P15 | C7 | 6 | 15 | 16 |  | SCM-61301_DO_1 | Pin 16 | C7S6:16/C7S06-:16
MCC | MCC Room | 4th / Packing Tower | C7S06- | - | SCM-61301 |  | DO | 24VDC Sourcing | ACTIVE | C7-S06-P16 | C7 | 6 | 16 | 17 |  | SCM-61301_DO_2 | Pin 17 | C7S6:17/C7S06-:17
MCC | MCC Room | 4th / Packing Tower | C7S06- | - | SCM-61302 |  | DO | 24VDC Sourcing | ACTIVE | C7-S06-P17 | C7 | 6 | 17 | 18 |  | SCM-61302_DO_1 | Pin 18 | C7S6:18/C7S06-:18
MCC | MCC Room | 4th / Packing Tower | C7S06- | - | SCM-61302 |  | DO | 24VDC Sourcing | ACTIVE | C7-S06-P18 | C7 | 6 | 18 | 19 |  | SCM-61302_DO_2 | Pin 19 | C7S6:19/C7S06-:19
MCC | MCC Room | 8th / Packing Tower | C7S06- | - | BFY-61301 |  | DO | 24VDC Sourcing | ACTIVE | C7-S06-P19 | C7 | 6 | 19 | 20 |  | BFY-61301_DO_1 | Pin 20 | C7S6:20/C7S06-:20
MCC | MCC Room | 9th / Packing Tower | C7S06- | - | BFY-61303 |  | DO | 24VDC Sourcing | ACTIVE | C7-S06-P20 | C7 | 6 | 20 | 21 |  | BFY-61303_DO_1 | Pin 21 | C7S6:21/C7S06-:21
MCC | MCC Room | 5th / Packing Tower | C7S06- | - | BLM-61302 |  | DO | 24VDC Sourcing | ACTIVE | C7-S06-P21 | C7 | 6 | 21 | 22 |  | BLM-61302_DO_1 | Pin 22 | C7S6:22/C7S06-:22
MCC | MCC Room | 5th / Packing Tower | C7S06- | - | BLM-61302 |  | DO | 24VDC Sourcing | ACTIVE | C7-S06-P22 | C7 | 6 | 22 | 23 |  | BLM-61302_DO_2 | Pin 23 | C7S6:23/C7S06-:23
MCC | MCC Room | 9th / Packing Tower | C7S06- | - | RVM-60204 |  | DO | 24VDC Sourcing | ACTIVE | C7-S06-P23 | C7 | 6 | 23 | 24 |  | RVM-60204_DO_1 | Pin 24 | C7S6:24/C7S06-:24
MCC | MCC Room | 9th / Packing Tower | C7S06- | - | RVM-60204 |  | DO | 24VDC Sourcing | ACTIVE | C7-S06-P24 | C7 | 6 | 24 | 25 |  | RVM-60204_DO_2 | Pin 25 | C7S6:25/C7S06-:25
MCC | MCC Room | 6th / Packing Tower | C7S06- | - | RVM-61301 |  | DO | 24VDC Sourcing | ACTIVE | C7-S06-P25 | C7 | 6 | 25 | 26 |  | RVM-61301_DO_1 | Pin 26 | C7S6:26/C7S06-:26
MCC | MCC Room | 6th / Packing Tower | C7S06- | - | RVM-61301 |  | DO | 24VDC Sourcing | ACTIVE | C7-S06-P26 | C7 | 6 | 26 | 27 |  | RVM-61301_DO_2 | Pin 27 | C7S6:27/C7S06-:27
MCC | MCC Room | 9th / Packing Tower | C7S06- | - | RVM-61304 |  | DO | 24VDC Sourcing | ACTIVE | C7-S06-P27 | C7 | 6 | 27 | 28 |  | RVM-61304_DO_1 | Pin 28 | C7S6:28/C7S06-:28
MCC | MCC Room | 9th / Packing Tower | C7S06- | - | RVM-61304 |  | DO | 24VDC Sourcing | ACTIVE | C7-S06-P28 | C7 | 6 | 28 | 29 |  | RVM-61304_DO_2 | Pin 29 | C7S6:29/C7S06-:29
MCC | MCC Room | 9th / Packing Tower | C7S06- | - | RVM-61305 |  | DO | 24VDC Sourcing | ACTIVE | C7-S06-P29 | C7 | 6 | 29 | 30 |  | RVM-61305_DO_1 | Pin 30 | C7S6:30/C7S06-:30
MCC | MCC Room | 9th / Packing Tower | C7S06- | - | RVM-61305 |  | DO | 24VDC Sourcing | ACTIVE | C7-S06-P30 | C7 | 6 | 30 | 31 |  | RVM-61305_DO_2 | Pin 31 | C7S6:31/C7S06-:31
MCC | MCC Room | - | C7S07- | - | Spare | Spare Channel | DO | 24VDC Sourcing | SPARE | C7-S07-P08 | C7 | 7 | 8 | 9 |  | Spare_DO_0 | Pin 9 | C7S7:9/C7S07-:9
MCC | MCC Room | - | C7S07- | - | Spare | Spare Channel | DO | 24VDC Sourcing | SPARE | C7-S07-P09 | C7 | 7 | 9 | 10 |  | Spare_DO_0 | Pin 10 | C7S7:10/C7S07-:10
MCC | MCC Room | - | C7S07- | - | Spare | Spare Channel | DO | 24VDC Sourcing | SPARE | C7-S07-P10 | C7 | 7 | 10 | 11 |  | Spare_DO_0 | Pin 11 | C7S7:11/C7S07-:11
MCC | MCC Room | - | C7S07- | - | Spare | Spare Channel | DO | 24VDC Sourcing | SPARE | C7-S07-P11 | C7 | 7 | 11 | 12 |  | Spare_DO_0 | Pin 12 | C7S7:12/C7S07-:12
MCC | MCC Room | - | C7S07- | - | Spare | Spare Channel | DO | 24VDC Sourcing | SPARE | C7-S07-P12 | C7 | 7 | 12 | 13 |  | Spare_DO_0 | Pin 13 | C7S7:13/C7S07-:13
MCC | MCC Room | - | C7S07- | - | Spare | Spare Channel | DO | 24VDC Sourcing | SPARE | C7-S07-P13 | C7 | 7 | 13 | 14 |  | Spare_DO_0 | Pin 14 | C7S7:14/C7S07-:14
MCC | MCC Room | - | C7S07- | - | Spare | Spare Channel | DO | 24VDC Sourcing | SPARE | C7-S07-P14 | C7 | 7 | 14 | 15 |  | Spare_DO_0 | Pin 15 | C7S7:15/C7S07-:15
MCC | MCC Room | - | C7S07- | - | Spare | Spare Channel | DO | 24VDC Sourcing | SPARE | C7-S07-P15 | C7 | 7 | 15 | 16 |  | Spare_DO_0 | Pin 16 | C7S7:16/C7S07-:16
MCC | MCC Room | - | C7S07- | - | Spare | Spare Channel | DO | 24VDC Sourcing | SPARE | C7-S07-P16 | C7 | 7 | 16 | 17 |  | Spare_DO_0 | Pin 17 | C7S7:17/C7S07-:17
MCC | MCC Room | - | C7S07- | - | Spare | Spare Channel | DO | 24VDC Sourcing | SPARE | C7-S07-P17 | C7 | 7 | 17 | 18 |  | Spare_DO_0 | Pin 18 | C7S7:18/C7S07-:18
MCC | MCC Room | - | C7S07- | - | Spare | Spare Channel | DO | 24VDC Sourcing | SPARE | C7-S07-P18 | C7 | 7 | 18 | 19 |  | Spare_DO_0 | Pin 19 | C7S7:19/C7S07-:19
MCC | MCC Room | - | C7S07- | - | Spare | Spare Channel | DO | 24VDC Sourcing | SPARE | C7-S07-P19 | C7 | 7 | 19 | 20 |  | Spare_DO_0 | Pin 20 | C7S7:20/C7S07-:20
MCC | MCC Room | - | C7S07- | - | Spare | Spare Channel | DO | 24VDC Sourcing | SPARE | C7-S07-P20 | C7 | 7 | 20 | 21 |  | Spare_DO_0 | Pin 21 | C7S7:21/C7S07-:21
MCC | MCC Room | - | C7S07- | - | Spare | Spare Channel | DO | 24VDC Sourcing | SPARE | C7-S07-P21 | C7 | 7 | 21 | 22 |  | Spare_DO_0 | Pin 22 | C7S7:22/C7S07-:22
MCC | MCC Room | - | C7S07- | - | Spare | Spare Channel | DO | 24VDC Sourcing | SPARE | C7-S07-P22 | C7 | 7 | 22 | 23 |  | Spare_DO_0 | Pin 23 | C7S7:23/C7S07-:23
MCC | MCC Room | - | C7S07- | - | Spare | Spare Channel | DO | 24VDC Sourcing | SPARE | C7-S07-P23 | C7 | 7 | 23 | 24 |  | Spare_DO_0 | Pin 24 | C7S7:24/C7S07-:24
MCC | MCC Room | - | C7S07- | - | Spare | Spare Channel | DO | 24VDC Sourcing | SPARE | C7-S07-P24 | C7 | 7 | 24 | 25 |  | Spare_DO_0 | Pin 25 | C7S7:25/C7S07-:25
MCC | MCC Room | - | C7S07- | - | Spare | Spare Channel | DO | 24VDC Sourcing | SPARE | C7-S07-P25 | C7 | 7 | 25 | 26 |  | Spare_DO_0 | Pin 26 | C7S7:26/C7S07-:26
MCC | MCC Room | - | C7S07- | - | Spare | Spare Channel | DO | 24VDC Sourcing | SPARE | C7-S07-P26 | C7 | 7 | 26 | 27 |  | Spare_DO_0 | Pin 27 | C7S7:27/C7S07-:27
MCC | MCC Room | - | C7S07- | - | Spare | Spare Channel | DO | 24VDC Sourcing | SPARE | C7-S07-P27 | C7 | 7 | 27 | 28 |  | Spare_DO_0 | Pin 28 | C7S7:28/C7S07-:28
MCC | MCC Room | - | C7S07- | - | Spare | Spare Channel | DO | 24VDC Sourcing | SPARE | C7-S07-P28 | C7 | 7 | 28 | 29 |  | Spare_DO_0 | Pin 29 | C7S7:29/C7S07-:29
MCC | MCC Room | - | C7S07- | - | Spare | Spare Channel | DO | 24VDC Sourcing | SPARE | C7-S07-P29 | C7 | 7 | 29 | 30 |  | Spare_DO_0 | Pin 30 | C7S7:30/C7S07-:30
MCC | MCC Room | - | C7S07- | - | Spare | Spare Channel | DO | 24VDC Sourcing | SPARE | C7-S07-P30 | C7 | 7 | 30 | 31 |  | Spare_DO_0 | Pin 31 | C7S7:31/C7S07-:31
MCC | MCC Room | - | C7S07- | - | Spare | Spare Channel | DO | 24VDC Sourcing | SPARE | C7-S07-P31 | C7 | 7 | 31 | 32 |  | Spare_DO_0 | Pin 32 | C7S7:32/C7S07-:32