## C6_Slot_Summary
KALASIN ENGINEERING — C6 (MCC AUXILIARY I/O (CHASSIS 6))
Location: Motor Control Center Room (MCC Panel) ¦ Net: MCC Hardwired Trunk Line ¦ Total Active Slots: 2
Slot No. | Module Model | I/O Type | Capacity | Active Points | Spare Points | Spare % | Primary Destinations | Sheet Link
Slot 05 | I/O Module | DO | 8 | 8 | 0 | 0.0% | MCC | Go to Slot 05 ➔
Slot 06 | I/O Module | DI | 10 | 10 | 0 | 0.0% | MCC | Go to Slot 06 ➔

## Slot_05
KALASIN ENGINEERING — C6 SLOT 05 (I/O Module • DO)
Chassis: C6 (MCC Auxiliary I/O (Chassis 6)) ¦ Panel: Motor Control Center Room (MCC Panel) ¦ Net: MCC Hardwired Trunk Line ¦ Total Points: 8 (Active: 8, Spare: 0 / 0.0%) | [16 empty] | Destination: MCC
SOURCE SPECIFICATION (PLC RACK / SLOT / TERMINAL / ePLAN WIRE TAG) | [7 empty] | SIGNAL SPECIFICATION |  |  | DESTINATION SPECIFICATION (FIELD JB / MCC / TERMINAL PIN / FIELD DEVICE)
Point Ref ID | Slot | Pt | Ch | Module Model | PLC Tag Name | PLC Card Pin | ePlan Wire Tag | I/O Type | Signal Spec | Point Status | Dest Enclosure | Location / Area | Floor / Zone | Terminal Block | Term Pin | Instrument Tag | Instrument Description | P&ID Drawing No.
C6-S05-P00 | 5 | 0 | 1 |  | PCM-2030_DO_1 | Pin 1 | C6S5:1/C6S05-:1 | DO | 24VDC Sourcing | ACTIVE | MCC | MCC Room | 1st / Slurry - Out Building | C6S05- | - | PCM-2030 |  | 3-25-01-202-PD-01
C6-S05-P01 | 5 | 1 | 2 |  | PCM-2030_DO_2 | Pin 2 | C6S5:2/C6S05-:2 | DO | 24VDC Sourcing | ACTIVE | MCC | MCC Room | 1st / Slurry - Out Building | C6S05- | - | PCM-2030 |  | 3-25-01-202-PD-01
C6-S05-P02 | 5 | 2 | 3 |  | PCM-2031_DO_1 | Pin 3 | C6S5:3/C6S05-:3 | DO | 24VDC Sourcing | ACTIVE | MCC | MCC Room | 1st / Slurry - Out Building | C6S05- | - | PCM-2031 |  | 3-25-01-202-PD-01
C6-S05-P03 | 5 | 3 | 4 |  | PCM-2031_DO_2 | Pin 4 | C6S5:4/C6S05-:4 | DO | 24VDC Sourcing | ACTIVE | MCC | MCC Room | 1st / Slurry - Out Building | C6S05- | - | PCM-2031 |  | 3-25-01-202-PD-01
C6-S05-P04 | 5 | 4 | 5 |  | PCY-814201_DO_1 | Pin 5 | C6S5:5/C6S05-:5 | DO | 24VDC Sourcing | ACTIVE | MCC | MCC Room | 2nd / CIP Water System | C6S05- | - | PCY-814201 | PUMP | -
C6-S05-P05 | 5 | 5 | 6 |  | PCY-814202_DO_1 | Pin 6 | C6S5:6/C6S05-:6 | DO | 24VDC Sourcing | ACTIVE | MCC | MCC Room | 2nd / CIP Water System | C6S05- | - | PCY-814202 | PUMP | -
C6-S05-P06 | 5 | 6 | 7 |  | XS-80305_DO_1 | Pin 7 | C6S5:7/C6S05-:7 | DO | 24VDC Sourcing | ACTIVE | MCC | MCC Room | 1st / LPG System | C6S05- | - | XS-80305 |  | -
C6-S05-P07 | 5 | 7 | 8 |  | XS-80306_DO_1 | Pin 8 | C6S5:8/C6S05-:8 | DO | 24VDC Sourcing | ACTIVE | MCC | MCC Room | 1st / LPG System | C6S05- | - | XS-80306 | Pressure Transmitter | -

## Slot_06
KALASIN ENGINEERING — C6 SLOT 06 (I/O Module • DI)
Chassis: C6 (MCC Auxiliary I/O (Chassis 6)) ¦ Panel: Motor Control Center Room (MCC Panel) ¦ Net: MCC Hardwired Trunk Line ¦ Total Points: 10 (Active: 10, Spare: 0 / 0.0%) | [16 empty] | Destination: MCC
SOURCE SPECIFICATION (PLC RACK / SLOT / TERMINAL / ePLAN WIRE TAG) | [7 empty] | SIGNAL SPECIFICATION |  |  | DESTINATION SPECIFICATION (FIELD JB / MCC / TERMINAL PIN / FIELD DEVICE)
Point Ref ID | Slot | Pt | Ch | Module Model | PLC Tag Name | PLC Card Pin | ePlan Wire Tag | I/O Type | Signal Spec | Point Status | Dest Enclosure | Location / Area | Floor / Zone | Terminal Block | Term Pin | Instrument Tag | Instrument Description | P&ID Drawing No.
C6-S06-P00 | 6 | 0 | 1 |  | PCM-2030_DI_1 | Pin 1 | C6S6:1/C6S06-:1 | DI | 24VDC Dry Contact | ACTIVE | MCC | MCC Room | 1st / Slurry - Out Building | C6S06- | - | PCM-2030 |  | 3-25-01-202-PD-01
C6-S06-P01 | 6 | 1 | 2 |  | PCM-2030_DI_2 | Pin 2 | C6S6:2/C6S06-:2 | DI | 24VDC Dry Contact | ACTIVE | MCC | MCC Room | 1st / Slurry - Out Building | C6S06- | - | PCM-2030 |  | 3-25-01-202-PD-01
C6-S06-P02 | 6 | 2 | 3 |  | PCM-2031_DI_1 | Pin 3 | C6S6:3/C6S06-:3 | DI | 24VDC Dry Contact | ACTIVE | MCC | MCC Room | 1st / Slurry - Out Building | C6S06- | - | PCM-2031 |  | 3-25-01-202-PD-01
C6-S06-P03 | 6 | 3 | 4 |  | PCM-2031_DI_2 | Pin 4 | C6S6:4/C6S06-:4 | DI | 24VDC Dry Contact | ACTIVE | MCC | MCC Room | 1st / Slurry - Out Building | C6S06- | - | PCM-2031 |  | 3-25-01-202-PD-01
C6-S06-P04 | 6 | 4 | 5 |  | PCY-814201_DI_1 | Pin 5 | C6S6:5/C6S06-:5 | DI | 24VDC Dry Contact | ACTIVE | MCC | MCC Room | 2nd / CIP Water System | C6S06- | - | PCY-814201 | PUMP | -
C6-S06-P05 | 6 | 5 | 6 |  | PCY-814201_DI_2 | Pin 6 | C6S6:6/C6S06-:6 | DI | 24VDC Dry Contact | ACTIVE | MCC | MCC Room | 2nd / CIP Water System | C6S06- | - | PCY-814201 | PUMP | -
C6-S06-P06 | 6 | 6 | 7 |  | PCY-814201_DI_3 | Pin 7 | C6S6:7/C6S06-:7 | DI | 24VDC Dry Contact | ACTIVE | MCC | MCC Room | 2nd / CIP Water System | C6S06- | - | PCY-814201 | PUMP | -
C6-S06-P07 | 6 | 7 | 8 |  | PCY-814202_DI_1 | Pin 8 | C6S6:8/C6S06-:8 | DI | 24VDC Dry Contact | ACTIVE | MCC | MCC Room | 2nd / CIP Water System | C6S06- | - | PCY-814202 | PUMP | -
C6-S06-P08 | 6 | 8 | 9 |  | PCY-814202_DI_2 | Pin 9 | C6S6:9/C6S06-:9 | DI | 24VDC Dry Contact | ACTIVE | MCC | MCC Room | 2nd / CIP Water System | C6S06- | - | PCY-814202 | PUMP | -
C6-S06-P09 | 6 | 9 | 10 |  | PCY-814202_DI_3 | Pin 10 | C6S6:10/C6S06-:10 | DI | 24VDC Dry Contact | ACTIVE | MCC | MCC Room | 2nd / CIP Water System | C6S06- | - | PCY-814202 | PUMP | -