## 00_Executive_Summary
KALASIN SPRAY DRYER AUTOMATION — JUNCTION BOX I/O & PANEL [P1-P4] CONFIGURATION
Comprehensive Cross-Reference: Field Junction Boxes vs Marshaling Panels P1–P4 (With Separated RIO-200 Remote Drop)
MARSHALED JUNCTIONS [P1-P4] 14 Boxes / 1079 Pts 10 Standard + 4 IS Ex-i JBs |  | SEPARATED REMOTE DROPS RIO-200 (128 Pts) + MCC DLR Fiber Ring Node (Slurry 2F) |  | PANEL P1 (MAIN / 1F) 260 Pts (18.0%) Chassis C1 Controller Rack |  | PANEL P2 (EXPANSION) 321 Pts (22.2%) Chassis C2 High-Density Rack |  | PANEL P3 (TOWER / PKG) 297 Pts (20.6%) Chassis C3 Remote Drop Rack |  | PANEL P4 (IS BARRIERS) 193 Pts (13.4%) Chassis C4 & P&F Ex-i Barriers
TABLE 1: FIELD JUNCTION BOXES FED FROM MARSHALING PANELS [P1 - P4] (MAIN PLANT)
Dest ID | Enclosure Description | Plant Location / Floor | Dimensions & Enclosure Spec | From P1 | From P2 | From P3 | From P4 | Total Pts | Active | Spare | % Spare | Primary Panel Source | Direct Sheet Link
JB-401 | Infeed Area 2nd Floor Junction Box | Infeed Processing 2nd Floor | 800 x 600 x 250 mm (Standard Industrial (IP66 / SS304)) | 128 | 0 | 0 | 0 | 128 | 96 | 32 | 25.0% | Panel P1 (100%) | View JB-401 Schedule
JB-402 | Jet Cooker 2nd Floor Junction Box | Jet Cooker Processing 2F | 450 x 300 x 150 mm (Standard Industrial (IP66 / SS304)) | 0 | 80 | 1 | 0 | 81 | 48 | 33 | 40.7% | Panel P2 (98.8%) & Panel P3 (1.2%) | View JB-402 Schedule
JB-601 | Spray Dryer 1st Floor Junction Box | Spray Dryer Floor 1F (Base) | 500 x 400 x 200 mm (Standard Industrial (IP66 / SS304)) | 96 | 0 | 0 | 0 | 101 | 66 | 35 | 34.7% | Panel P1 (95.0%) & MCC (5.0%) | View JB-601 Schedule
JB-602 | Spray Dryer 3rd Floor Junction Box | Spray Dryer Floor 3F | 800 x 600 x 250 mm (Standard Industrial (IP66 / SS304)) | 0 | 83 | 30 | 0 | 113 | 86 | 27 | 23.9% | Panel P2 (73.5%) & Panel P3 (26.5%) | View JB-602 Schedule
JB-606 | Spray Dryer 6th Floor Junction Box | Spray Dryer 6F (Air Heater Section) | 300 x 200 x 150 mm (Standard Industrial (IP66 / SS304)) | 0 | 0 | 52 | 0 | 52 | 9 | 43 | 82.7% | Panel P3 (100%) | View JB-606 Schedule
JB-607 | Spray Dryer 7th Floor Junction Box | Spray Dryer Tower 7th Floor | 800 x 600 x 250 mm (Standard Industrial (IP66 / SS304)) | 0 | 157 | 67 | 0 | 225 | 178 | 47 | 20.9% | Panel P2 (69.8%) & Panel P3 (29.8%) | View JB-607 Schedule
JB-608 | Spray Dryer 8th Floor Temperature JB | Spray Dryer 8F (Top Plenum) | 300 x 200 x 150 mm (Standard Industrial (IP66 / SS304)) | 0 | 0 | 2 | 0 | 2 | 2 | 0 | 0.0% | Panel P3 (100%) | View JB-608 Schedule
JB-612 | Packing Tower 2nd Floor Junction Box | Packing Tower 2F (Intermediate) | 450 x 300 x 150 mm (Standard Industrial (IP66 / SS304)) | 0 | 0 | 72 | 0 | 73 | 41 | 32 | 43.8% | Panel P3 (98.6%) & BUS (1.4%) | View JB-612 Schedule
JB-618 | Packing Tower 8th Floor Junction Box | Packing Tower 8F (Top Head) | 450 x 300 x 150 mm (Standard Industrial (IP66 / SS304)) | 0 | 0 | 72 | 8 | 80 | 29 | 51 | 63.7% | Panel P3 (90.0%) & Panel P4 (10.0%) | View JB-618 Schedule
IS-JB-603 | Spray Dryer 3rd Floor Intrinsically Safe JB | Spray Dryer 3F (Chamber Access Zone) | 300 x 200 x 150 mm (Intrinsically Safe (Ex i Blue Terminals)) | 0 | 0 | 0 | 32 | 32 | 29 | 3 | 9.4% | Panel P4 (100% via P&F IS Barriers) | View IS-JB-603 Schedule
IS-JB-608 | Spray Dryer 8th Floor Intrinsically Safe JB | Spray Dryer 8F (Roof Atomizer Deck) | 300 x 200 x 150 mm (Intrinsically Safe (Ex i Blue Terminals)) | 0 | 0 | 0 | 56 | 56 | 20 | 36 | 64.3% | Panel P4 (100% via P&F IS Barriers) | View IS-JB-608 Schedule
IS-JB-612 | Packing Tower 2nd Floor Intrinsically Safe JB | Packing Tower 2F (Dust Hazard Area) | 300 x 200 x 150 mm (Intrinsically Safe (Ex i Blue Terminals)) | 0 | 0 | 0 | 36 | 36 | 19 | 17 | 47.2% | Panel P4 (100% via P&F IS Barriers) | View IS-JB-612 Schedule
IS-JB-618 | Packing Tower 8th Floor Intrinsically Safe JB | Packing Tower 8F (Hazardous Vapor Area) | 450 x 300 x 150 mm (Intrinsically Safe (Ex i Blue Terminals)) | 0 | 0 | 0 | 60 | 60 | 31 | 29 | 48.3% | Panel P4 (100% via P&F IS Barriers) | View IS-JB-618 Schedule
CA1 | Main Control Panel CA1 Local Terminals | Control Room Cabinet CA1 | 1600 x 2000 x 800 mm (Main PLC Enclosure Internal Marshaling) | 36 | 1 | 1 | 1 | 40 | 0 | 40 | 100.0% | Panel P1 (90.0%), P2/P3/P4/RIO (10.0%) | View CA1 Schedule
SUBTOTAL [P1-P4] | 14 Marshaled Field Junction Boxes & Local Drops | - | - | 260 | 321 | 297 | 193 | 1079 | 654 | 425 | 39.4% | Panels P1..P4 Marshaled Scope | -
TABLE 2: SEPARATED REMOTE ENCLOSURES & DIRECT INTERFACES (NON-P1..P4 MARSHALED ARCHITECTURE)
Dest ID | Enclosure Description | Plant Location / Floor | Dimensions & Enclosure Spec | From P1 | From P2 | From P3 | From P4 | Total Pts | Active | Spare | % Spare | Primary Panel Source | Direct Sheet Link
RIO-200 | Remote I/O Enclosure RIO-200 (Slurry Outbuilding) | Slurry Outbuilding 2nd Floor | 800 x 1000 x 400 mm (Remote I/O Skid Cabinet (DLR Fiber Node)) | 0 (Separate) | 0 (Separate) | 0 (Separate) | 0 (Separate) | 128 | 66 | 62 | 48.4% | Chassis C5 (Dedicated Remote Fiber Node) | View RIO-200 Schedule
MCC | Motor Control Center (MCC Room) | MCC Room Ground Floor | Custom Switchgear Lineup (MCC Switchgear & Bus Interface) | 0 (Separate) | 0 (Separate) | 0 (Separate) | 0 (Separate) | 237 | 169 | 68 | 28.7% | MCC Interface (Chassis C6/C7) | View MCC Schedule
SUBTOTAL [REMOTE] | Remote I/O (Chassis C5 Fiber) & MCC Switchgear | - | - | 0 | 0 | 0 | 0 | 365 | 235 | 130 | 35.6% | Dedicated DLR Fiber / Direct Bus | -
GRAND TOTAL | Complete Plant Scope (All 16 Enclosures) | - | - | 260 | 321 | 297 | 193 | 1444 | 889 | 555 | 38.4% | Plantwide Overall Capacity | -

## 01_Panel_Allocation_Matrix
DETAILED JUNCTION BOX TO PANEL [P1-P4] SIGNAL ALLOCATION MATRIX
Granular Signal Type Breakdown (DI, DO, AI, AO) Delivered by Panels P1, P2, P3, and P4 to each Field Junction Box
DESTINATION JUNCTION BOX |  |  | PANEL P1 (CHASSIS C1) |  |  |  | PANEL P2 (CHASSIS C2) |  |  |  | PANEL P3 (CHASSIS C3) |  |  |  | PANEL P4 (CHASSIS C4 / IS)
Dest ID | Location | Area Description | P1 DI | P1 DO | P1 AI | P1 Total | P2 DI | P2 DO | P2 AI | P2 Total | P3 DI | P3 DO | P3 AI | P3 Total | P4 DI | P4 DO/AI | P4 Total
JB-401 | Infeed Processing 2nd Floor | Slurry Infeed & Pre-Treatment | 64 | 32 | 32 | 128 | - | - | - | - | - | - | - | - | - | - | -
JB-402 | Jet Cooker Processing 2F | Thermal Cooking Skid | - | - | - | - | 32 | 16 | 32 | 80 | - | - | 1 | 1 | - | - | -
JB-601 | Spray Dryer Floor 1F (Base) | Spray Dryer Base Area & Product Discharge | 48 | 16 | 32 | 96 | - | - | - | - | - | - | - | - | - | - | -
JB-602 | Spray Dryer Floor 3F | Chamber Middle Section & Air Inlets | - | - | - | - | 35 | 16 | 32 | 83 | - | - | 30 | 30 | - | - | -
JB-606 | Spray Dryer 6F (Air Heater Section) | Direct Gas Burner Section & Air Heating | - | - | - | - | - | - | - | - | 32 | 16 | 4 | 52 | - | - | -
JB-607 | Spray Dryer Tower 7th Floor | Spray Dryer High Elevation Process Deck | - | - | - | - | 93 | 64 | - | 157 | - | - | 67 | 67 | - | - | -
JB-608 | Spray Dryer 8F (Top Plenum) | Top Roof Sensors & Air Exhaust | - | - | - | - | - | - | - | - | - | - | 2 | 2 | - | - | -
JB-612 | Packing Tower 2F (Intermediate) | Packaging & Intermediate Exhaust Line | - | - | - | - | - | - | - | - | 32 | 16 | 24 | 72 | - | - | -
JB-618 | Packing Tower 8F (Top Head) | Packing Exhaust Cyclone & Emission Monitoring | - | - | - | - | - | - | - | - | 32 | 32 | 8 | 72 | - | 8 | 8
IS-JB-603 | Spray Dryer 3F (Chamber Access Zone) | Dryer Chamber Monitoring (Zone 1 / 21) | - | - | - | - | - | - | - | - | - | - | - | - | 16 | 16 | 32
IS-JB-608 | Spray Dryer 8F (Roof Atomizer Deck) | High Shear Atomizer Deck (Zone 0 / 20) | - | - | - | - | - | - | - | - | - | - | - | - | 16 | 40 | 56
IS-JB-612 | Packing Tower 2F (Dust Hazard Area) | Product Discharge Hopper (Combustible Dust) | - | - | - | - | - | - | - | - | - | - | - | - | 32 | 4 | 36
IS-JB-618 | Packing Tower 8F (Hazardous Vapor Area) | Explosion Vent / Vapor Zone (Hazardous Area) | - | - | - | - | - | - | - | - | - | - | - | - | 32 | 28 | 60
CA1 | Control Room Cabinet CA1 | Central Control Room (MCP) | 16 | 16 | - | 36 | - | - | - | 1 | - | - | - | 1 | - | - | 1
SEPARATED REMOTE ENCLOSURES (NON-P1..P4 MARSHALED ARCHITECTURE — INDEPENDENT DLR FIBER NODES)
RIO-200 | Slurry Outbuilding 2nd Floor | Remote Slurry Skid Preparation | SEPARATE REMOTE DROP: 128 Channels (Chassis C5) ¦ Network: Ethernet/IP DLR Fiber Ring (Slot 0 1756-EN4TR) ¦ P1..P4 Marshaling: None
MCC | MCC Room Ground Floor | MCC Substation | MCC HARDWIRED INTERFACE: 237 Channels (Chassis C6/C7 Switchgear Interface) ¦ Direct Multicores to Starters ¦ P1..P4 Marshaling: None

## JB-401
JUNCTION BOX I/O TERMINATION SCHEDULE --- JB-401 (INFEED AREA 2ND FLOOR JUNCTION BOX) | [13 empty] | ⬅ Back to Index
Location: Infeed Processing 2nd Floor ¦ Enclosure: 800 x 600 x 250 mm (Standard Industrial (IP66 / SS304)) ¦ Trunk / Network: 1x 24C Control + 1x 12Pr Analog to Panel M1/P1 | [13 empty] | ⬅ Panel Matrix
FROM PANEL P1 128 Points DI:64 ¦ DO:32 ¦ AI:32 |  |  | FROM PANEL P2 0 Points DI:0 ¦ DO:0 ¦ AI:0 |  |  | FROM PANEL P3 0 Points DI:0 ¦ DO:0 ¦ AI:0 |  |  | FROM PANEL P4 0 Points DI:0 ¦ DO:0 ¦ AI:0 |  |  | TOTAL CAPACITY 128 Channels Active: 96 ¦ Spare: 32 (25.0%)
Point # | Source Panel / Architecture | Panel Terminal Block | Chassis | Slot | Module Model | Wire Tag PLC Side | Wire Tag Terminal Side | Instrument Tag | Instrument Description | I/O Type | Signal Specification | PLC Tag Name | Channel Status | P&ID Ref
1 | P1 | P1-TBDI1-17 | C1 | 4 | 1756-IB32-16 | C1S4-19/P1-TBDI1-17 | P1-TBDI1-17/C1S4-19 | FSL-40201 | Flow Switch | DI | 24VDC / 4-20mA | FSL-40201_DI_1 | ACTIVE | -
2 | P1 | P1-TBDI1-18 | C1 | 4 | 1756-IB32-17 | C1S4-20/P1-TBDI1-18 | P1-TBDI1-18/C1S4-20 | FSL-40202 | Flow Switch | DI | 24VDC / 4-20mA | FSL-40202_DI_1 | ACTIVE | -
3 | P1 | P1-TBDI1-19 | C1 | 4 | 1756-IB32-18 | C1S4-21/P1-TBDI1-19 | P1-TBDI1-19/C1S4-21 | FT-40201 | Coriolis Flow Transmitter | DI | 24VDC / 4-20mA | FT-40201_DI_1 | ACTIVE | 325-01-400-PD-02
4 | P1 | P1-TBDI1-20 | C1 | 4 | 1756-IB32-19 | C1S4-22/P1-TBDI1-20 | P1-TBDI1-20/C1S4-22 | FT-40202 | Magnetic Flow Transmitter | DI | 24VDC / 4-20mA | FT-40202_DI_1 | ACTIVE | 325-01-400-PD-02
5 | P1 | P1-TBDI1-21 | C1 | 4 | 1756-IB32-20 | C1S4-23/P1-TBDI1-21 | P1-TBDI1-21/C1S4-23 | HV-40201 | Manual Valve With Position Switch | DI | 24VDC / 4-20mA | HV-40201_DI_1 | ACTIVE | 325-01-400-PD-01
6 | P1 | P1-TBDI1-22 | C1 | 4 | 1756-IB32-21 | C1S4-24/P1-TBDI1-22 | P1-TBDI1-22/C1S4-24 | HV-40202 | Manual Valve With Position Switch | DI | 24VDC / 4-20mA | HV-40202_DI_1 | ACTIVE | 325-01-400-PD-01
7 | P1 | P1-TBDI1-23 | C1 | 4 | 1756-IB32-22 | C1S4-25/P1-TBDI1-23 | P1-TBDI1-23/C1S4-25 | HV-40203 | Manual Valve With Position Switch | DI | 24VDC / 4-20mA | HV-40203_DI_1 | ACTIVE | 325-01-400-PD-01
8 | P1 | P1-TBDI1-24 | C1 | 4 | 1756-IB32-23 | C1S4-26/P1-TBDI1-24 | P1-TBDI1-24/C1S4-26 | HV-40204 | Manual Valve With Position Switch | DI | 24VDC / 4-20mA | HV-40204_DI_1 | ACTIVE | 325-01-400-PD-01
9 | P1 | P1-TBDI1-25 | C1 | 4 | 1756-IB32-24 | C1S4-27/P1-TBDI1-25 | P1-TBDI1-25/C1S4-27 | HV-40205 | Manual Valve With Position Switch | DI | 24VDC / 4-20mA | HV-40205_DI_1 | ACTIVE | 325-01-400-PD-01
10 | P1 | P1-TBDI1-26 | C1 | 4 | 1756-IB32-25 | C1S4-28/P1-TBDI1-26 | P1-TBDI1-26/C1S4-28 | HV-40206 | Manual Valve With Position Switch | DI | 24VDC / 4-20mA | HV-40206_DI_1 | ACTIVE | 325-01-400-PD-01
11 | P1 | P1-TBDI1-27 | C1 | 4 | 1756-IB32-26 | C1S4-29/P1-TBDI1-27 | P1-TBDI1-27/C1S4-29 | XV-40201A | Spare Reserve Channel | DI | 24VDC / 4-20mA | XV-40201A_DI_1 | ACTIVE | -
12 | P1 | P1-TBDI1-28 | C1 | 4 | 1756-IB32-27 | C1S4-30/P1-TBDI1-28 | P1-TBDI1-28/C1S4-30 | XV-40201A | Spare Reserve Channel | DI | 24VDC / 4-20mA | XV-40201A_DI_2 | ACTIVE | -
13 | P1 | P1-TBDI1-29 | C1 | 4 | 1756-IB32-28 | C1S4-31/P1-TBDI1-29 | P1-TBDI1-29/C1S4-31 | XV-40201B | Spare Reserve Channel | DI | 24VDC / 4-20mA | XV-40201B_DI_1 | ACTIVE | 325-01-400-PD-01
14 | P1 | P1-TBDI1-30 | C1 | 4 | 1756-IB32-29 | C1S4-32/P1-TBDI1-30 | P1-TBDI1-30/C1S4-32 | XV-40201B | Spare Reserve Channel | DI | 24VDC / 4-20mA | XV-40201B_DI_2 | ACTIVE | 325-01-400-PD-01
15 | P1 | P1-TBDI1-31 | C1 | 4 | 1756-IB32-30 | C1S4-33/P1-TBDI1-31 | P1-TBDI1-31/C1S4-33 | XV-40201C | Spare Reserve Channel | DI | 24VDC / 4-20mA | XV-40201C_DI_1 | ACTIVE | 325-01-400-PD-01
16 | P1 | P1-TBDI1-32 | C1 | 4 | 1756-IB32-31 | C1S4-34/P1-TBDI1-32 | P1-TBDI1-32/C1S4-34 | XV-40201C | Spare Reserve Channel | DI | 24VDC / 4-20mA | XV-40201C_DI_2 | ACTIVE | 325-01-400-PD-01
17 | P1 | P1-TBDI2-1 | C1 | 5 | 1756-IB32-0 | C1S5-1/P1-TBDI2-1 | P1-TBDI2-1/C1S5-1 | XV-40201D | Spare Reserve Channel | DI | 24VDC / 4-20mA | XV-40201D_DI_1 | ACTIVE | 325-01-400-PD-01
18 | P1 | P1-TBDI2-2 | C1 | 5 | 1756-IB32-1 | C1S5-2/P1-TBDI2-2 | P1-TBDI2-2/C1S5-2 | XV-40201D | Spare Reserve Channel | DI | 24VDC / 4-20mA | XV-40201D_DI_2 | ACTIVE | 325-01-400-PD-01
19 | P1 | P1-TBDI2-3 | C1 | 5 | 1756-IB32-2 | C1S5-3/P1-TBDI2-3 | P1-TBDI2-3/C1S5-3 | XV-40201E | Spare Reserve Channel | DI | 24VDC / 4-20mA | XV-40201E_DI_1 | ACTIVE | 325-01-400-PD-01
20 | P1 | P1-TBDI2-4 | C1 | 5 | 1756-IB32-3 | C1S5-4/P1-TBDI2-4 | P1-TBDI2-4/C1S5-4 | XV-40201E | Spare Reserve Channel | DI | 24VDC / 4-20mA | XV-40201E_DI_2 | ACTIVE | 325-01-400-PD-01
21 | P1 | P1-TBDI2-5 | C1 | 5 | 1756-IB32-4 | C1S5-5/P1-TBDI2-5 | P1-TBDI2-5/C1S5-5 | XV-40201F | Spare Reserve Channel | DI | 24VDC / 4-20mA | XV-40201F_DI_1 | ACTIVE | 325-01-400-PD-01
22 | P1 | P1-TBDI2-6 | C1 | 5 | 1756-IB32-5 | C1S5-6/P1-TBDI2-6 | P1-TBDI2-6/C1S5-6 | XV-40201F | Spare Reserve Channel | DI | 24VDC / 4-20mA | XV-40201F_DI_2 | ACTIVE | 325-01-400-PD-01
23 | P1 | P1-TBDI2-7 | C1 | 5 | 1756-IB32-6 | C1S5-7/P1-TBDI2-7 | P1-TBDI2-7/C1S5-7 | XV-40201G | Spare Reserve Channel | DI | 24VDC / 4-20mA | XV-40201G_DI_1 | ACTIVE | 325-01-400-PD-01
24 | P1 | P1-TBDI2-8 | C1 | 5 | 1756-IB32-7 | C1S5-8/P1-TBDI2-8 | P1-TBDI2-8/C1S5-8 | XV-40201G | Spare Reserve Channel | DI | 24VDC / 4-20mA | XV-40201G_DI_2 | ACTIVE | 325-01-400-PD-01
25 | P1 | P1-TBDI2-9 | C1 | 5 | 1756-IB32-8 | C1S5-9/P1-TBDI2-9 | P1-TBDI2-9/C1S5-9 | XV-40201H | Spare Reserve Channel | DI | 24VDC / 4-20mA | XV-40201H_DI_1 | ACTIVE | 325-01-400-PD-01
26 | P1 | P1-TBDI2-10 | C1 | 5 | 1756-IB32-9 | C1S5-10/P1-TBDI2-10 | P1-TBDI2-10/C1S5-10 | XV-40201H | Spare Reserve Channel | DI | 24VDC / 4-20mA | XV-40201H_DI_2 | ACTIVE | 325-01-400-PD-01
27 | P1 | P1-TBDI2-11 | C1 | 5 | 1756-IB32-11 | C1S5-11/P1-TBDI2-11 | P1-TBDI2-11/C1S5-11 | XV-40202A | Spare Reserve Channel | DI | 24VDC / 4-20mA | XV-40202A_DI_2 | ACTIVE | 325-01-400-PD-01
28 | P1 | P1-TBDI2-12 | C1 | 5 | 1756-IB32-12 | C1S5-12/P1-TBDI2-12 | P1-TBDI2-12/C1S5-12 | XV-40202B | Spare Reserve Channel | DI | 24VDC / 4-20mA | XV-40202B_DI_1 | ACTIVE | 325-01-400-PD-01
29 | P1 | P1-TBDI2-13 | C1 | 5 | 1756-IB32-13 | C1S5-13/P1-TBDI2-13 | P1-TBDI2-13/C1S5-13 | XV-40202B | Spare Reserve Channel | DI | 24VDC / 4-20mA | XV-40202B_DI_2 | ACTIVE | 325-01-400-PD-01
30 | P1 | P1-TBDI2-14 | C1 | 5 | 1756-IB32-14 | C1S5-14/P1-TBDI2-14 | P1-TBDI2-14/C1S5-14 | XV-40202C | Spare Reserve Channel | DI | 24VDC / 4-20mA | XV-40202C_DI_1 | ACTIVE | 325-01-400-PD-01
31 | P1 | P1-TBDI2-15 | C1 | 5 | 1756-IB32-15 | C1S5-15/P1-TBDI2-15 | P1-TBDI2-15/C1S5-15 | XV-40202C | Spare Reserve Channel | DI | 24VDC / 4-20mA | XV-40202C_DI_2 | ACTIVE | 325-01-400-PD-01
32 | P1 | P1-TBDI2-16 | C1 | 5 | 1756-IB32-16 | C1S5-16/P1-TBDI2-16 | P1-TBDI2-16/C1S5-16 | XV-40202D | Spare Reserve Channel | DI | 24VDC / 4-20mA | XV-40202D_DI_1 | ACTIVE | 325-01-400-PD-01
33 | P1 | P1-TBDI2-17 | C1 | 5 | 1756-IB32-17 | C1S5-19/P1-TBDI2-17 | P1-TBDI2-17/C1S5-19 | XV-40202D | Spare Reserve Channel | DI | 24VDC / 4-20mA | XV-40202D_DI_2 | ACTIVE | 325-01-400-PD-01
34 | P1 | P1-TBDI2-18 | C1 | 5 | 1756-IB32-18 | C1S5-20/P1-TBDI2-18 | P1-TBDI2-18/C1S5-20 | XV-40202E | Spare Reserve Channel | DI | 24VDC / 4-20mA | XV-40202E_DI_1 | ACTIVE | 325-01-400-PD-01
35 | P1 | P1-TBDI2-19 | C1 | 5 | 1756-IB32-19 | C1S5-21/P1-TBDI2-19 | P1-TBDI2-19/C1S5-21 | XV-40202A | Spare Reserve Channel | DI | 24VDC / 4-20mA | XV-40202A_DI_1 | ACTIVE | 325-01-400-PD-01
36 | P1 | P1-TBDI2-20 | C1 | 5 | 1756-IB32-19 | C1S5-22/P1-TBDI2-20 | P1-TBDI2-20/C1S5-22 | XV-40202E | Spare Reserve Channel | DI | 24VDC / 4-20mA | XV-40202E_DI_2 | ACTIVE | 325-01-400-PD-01
37 | P1 | P1-TBDI2-21 | C1 | 5 | 1756-IB32-20 | C1S5-23/P1-TBDI2-21 | P1-TBDI2-21/C1S5-23 | XV-40202F | Spare Reserve Channel | DI | 24VDC / 4-20mA | XV-40202F_DI_1 | ACTIVE | 325-01-400-PD-01
38 | P1 | P1-TBDI2-22 | C1 | 5 | 1756-IB32-21 | C1S5-24/P1-TBDI2-22 | P1-TBDI2-22/C1S5-24 | XV-40202F | Spare Reserve Channel | DI | 24VDC / 4-20mA | XV-40202F_DI_2 | ACTIVE | 325-01-400-PD-01
39 | P1 | P1-TBDI2-23 | C1 | 5 | 1756-IB32-22 | C1S5-25/P1-TBDI2-23 | P1-TBDI2-23/C1S5-25 | XV-40202G | Spare Reserve Channel | DI | 24VDC / 4-20mA | XV-40202G_DI_1 | ACTIVE | 325-01-400-PD-01
40 | P1 | P1-TBDI2-24 | C1 | 5 | 1756-IB32-23 | C1S5-26/P1-TBDI2-24 | P1-TBDI2-24/C1S5-26 | XV-40202G | Spare Reserve Channel | DI | 24VDC / 4-20mA | XV-40202G_DI_2 | ACTIVE | 325-01-400-PD-01
41 | P1 | P1-TBDI2-25 | C1 | 5 | 1756-IB32-24 | C1S5-27/P1-TBDI2-25 | P1-TBDI2-25/C1S5-27 | XV-40202H | Spare Reserve Channel | DI | 24VDC / 4-20mA | XV-40202H_DI_1 | ACTIVE | 325-01-400-PD-01
42 | P1 | P1-TBDI2-26 | C1 | 5 | 1756-IB32-25 | C1S5-28/P1-TBDI2-26 | P1-TBDI2-26/C1S5-28 | XV-40202H | Spare Reserve Channel | DI | 24VDC / 4-20mA | XV-40202H_DI_2 | ACTIVE | 325-01-400-PD-01
43 | P1 | P1-TBDI2-27 | C1 | 5 | 1756-IB32-26 | C1S5-29/P1-TBDI2-27 | P1-TBDI2-27/C1S5-29 | XV-40203B | Spare Reserve Channel | DI | 24VDC / 4-20mA | XV-40203B_DI_1 | ACTIVE | 325-01-400-PD-02
44 | P1 | P1-TBDI2-28 | C1 | 5 | 1756-IB32-27 | C1S5-30/P1-TBDI2-28 | P1-TBDI2-28/C1S5-30 | XV-40203B | Spare Reserve Channel | DI | 24VDC / 4-20mA | XV-40203B_DI_2 | ACTIVE | 325-01-400-PD-02
45 | P1 | P1-TBDI2-29 | C1 | 5 | 1756-IB32-28 | C1S5-31/P1-TBDI2-29 | P1-TBDI2-29/C1S5-31 | XV-40203C | Spare Reserve Channel | DI | 24VDC / 4-20mA | XV-40203C_DI_1 | ACTIVE | 325-01-400-PD-02
46 | P1 | P1-TBDI2-30 | C1 | 5 | 1756-IB32-29 | C1S5-32/P1-TBDI2-30 | P1-TBDI2-30/C1S5-32 | XV-40203C | Spare Reserve Channel | DI | 24VDC / 4-20mA | XV-40203C_DI_2 | ACTIVE | 325-01-400-PD-02
47 | P1 | P1-TBDI2-31 | C1 | 5 | 1756-IB32-30 | C1S5-33/P1-TBDI2-31 | P1-TBDI2-31/C1S5-33 | XV-40203D | Spare Reserve Channel | DI | 24VDC / 4-20mA | XV-40203D_DI_1 | ACTIVE | 325-01-400-PD-02
48 | P1 | P1-TBDI2-32 | C1 | 5 | 1756-IB32-31 | C1S5-34/P1-TBDI2-32 | P1-TBDI2-32/C1S5-34 | XV-40203D | Spare Reserve Channel | DI | 24VDC / 4-20mA | XV-40203D_DI_2 | ACTIVE | 325-01-400-PD-02
49 | P1 | P1-TBDI3-1 | C1 | 6 | 1756-IB32-0 | C1S6-1/P1-TBDI3-1 | P1-TBDI3-1/C1S6-1 | XV-40203E | Spare Reserve Channel | DI | 24VDC / 4-20mA | XV-40203E_DI_1 | ACTIVE | 325-01-400-PD-02
50 | P1 | P1-TBDI3-2 | C1 | 6 | 1756-IB32-1 | C1S6-2/P1-TBDI3-2 | P1-TBDI3-2/C1S6-2 | XV-40203E | Spare Reserve Channel | DI | 24VDC / 4-20mA | XV-40203E_DI_2 | ACTIVE | 325-01-400-PD-02
51 | P1 | P1-TBDI3-3 | C1 | 6 | 1756-IB32-2 | C1S6-3/P1-TBDI3-3 | P1-TBDI3-3/C1S6-3 | Spare Reserve | #N/A | DI | 24VDC / 4-20mA | Spare_DI_0 | SPARE | -
52 | P1 | P1-TBDI3-4 | C1 | 6 | 1756-IB32-3 | C1S6-4/P1-TBDI3-4 | P1-TBDI3-4/C1S6-4 | Spare Reserve | #N/A | DI | 24VDC / 4-20mA | Spare_DI_0 | SPARE | -
53 | P1 | P1-TBDI3-5 | C1 | 6 | 1756-IB32-4 | C1S6-5/P1-TBDI3-5 | P1-TBDI3-5/C1S6-5 | Spare Reserve | #N/A | DI | 24VDC / 4-20mA | Spare_DI_0 | SPARE | -
54 | P1 | P1-TBDI3-6 | C1 | 6 | 1756-IB32-5 | C1S6-6/P1-TBDI3-6 | P1-TBDI3-6/C1S6-6 | Spare Reserve | #N/A | DI | 24VDC / 4-20mA | Spare_DI_0 | SPARE | -
55 | P1 | P1-TBDI3-7 | C1 | 6 | 1756-IB32-6 | C1S6-7/P1-TBDI3-7 | P1-TBDI3-7/C1S6-7 | Spare Reserve | #N/A | DI | 24VDC / 4-20mA | Spare_DI_0 | SPARE | -
56 | P1 | P1-TBDI3-8 | C1 | 6 | 1756-IB32-7 | C1S6-8/P1-TBDI3-8 | P1-TBDI3-8/C1S6-8 | Spare Reserve | #N/A | DI | 24VDC / 4-20mA | Spare_DI_0 | SPARE | -
57 | P1 | P1-TBDI3-9 | C1 | 6 | 1756-IB32-8 | C1S6-9/P1-TBDI3-9 | P1-TBDI3-9/C1S6-9 | Spare Reserve | #N/A | DI | 24VDC / 4-20mA | Spare_DI_0 | SPARE | -
58 | P1 | P1-TBDI3-10 | C1 | 6 | 1756-IB32-9 | C1S6-10/P1-TBDI3-10 | P1-TBDI3-10/C1S6-10 | Spare Reserve | #N/A | DI | 24VDC / 4-20mA | Spare_DI_0 | SPARE | -
59 | P1 | P1-TBDI3-11 | C1 | 6 | 1756-IB32-10 | C1S6-11/P1-TBDI3-11 | P1-TBDI3-11/C1S6-11 | Spare Reserve | #N/A | DI | 24VDC / 4-20mA | Spare_DI_0 | SPARE | -
60 | P1 | P1-TBDI3-12 | C1 | 6 | 1756-IB32-11 | C1S6-12/P1-TBDI3-12 | P1-TBDI3-12/C1S6-12 | Spare Reserve | #N/A | DI | 24VDC / 4-20mA | Spare_DI_0 | SPARE | -
61 | P1 | P1-TBDI3-13 | C1 | 6 | 1756-IB32-12 | C1S6-13/P1-TBDI3-13 | P1-TBDI3-13/C1S6-13 | Spare Reserve | #N/A | DI | 24VDC / 4-20mA | Spare_DI_0 | SPARE | -
62 | P1 | P1-TBDI3-14 | C1 | 6 | 1756-IB32-13 | C1S6-14/P1-TBDI3-14 | P1-TBDI3-14/C1S6-14 | Spare Reserve | #N/A | DI | 24VDC / 4-20mA | Spare_DI_0 | SPARE | -
63 | P1 | P1-TBDI3-15 | C1 | 6 | 1756-IB32-14 | C1S6-15/P1-TBDI3-15 | P1-TBDI3-15/C1S6-15 | Spare Reserve | #N/A | DI | 24VDC / 4-20mA | Spare_DI_0 | SPARE | -
64 | P1 | P1-TBDI3-16 | C1 | 6 | 1756-IB32-15 | C1S6-16/P1-TBDI3-16 | P1-TBDI3-16/C1S6-16 | Spare Reserve | #N/A | DI | 24VDC / 4-20mA | Spare_DI_0 | SPARE | -
65 | P1 | P1-TBRL1-17 | C1 | 8 | 1756-OB32-16 | C1S8-19/P1-TBRL1-17 | P1-TBRL1-17/C1S8-19 | XV-40202E | Spare Reserve Channel | DO | 24VDC / 4-20mA | XV-40202E_DO_1 | ACTIVE | 325-01-400-PD-01
66 | P1 | P1-TBRL1-18 | C1 | 8 | 1756-OB32-17 | C1S8-20/P1-TBRL1-18 | P1-TBRL1-18/C1S8-20 | XV-40202F | Spare Reserve Channel | DO | 24VDC / 4-20mA | XV-40202F_DO_1 | ACTIVE | 325-01-400-PD-01
67 | P1 | P1-TBRL1-19 | C1 | 8 | 1756-OB32-18 | C1S8-21/P1-TBRL1-19 | P1-TBRL1-19/C1S8-21 | XV-40202G | Spare Reserve Channel | DO | 24VDC / 4-20mA | XV-40202G_DO_1 | ACTIVE | 325-01-400-PD-01
68 | P1 | P1-TBRL1-20 | C1 | 8 | 1756-OB32-19 | C1S8-22/P1-TBRL1-20 | P1-TBRL1-20/C1S8-22 | XV-40202H | Spare Reserve Channel | DO | 24VDC / 4-20mA | XV-40202H_DO_1 | ACTIVE | 325-01-400-PD-01
69 | P1 | P1-TBRL1-21 | C1 | 8 | 1756-OB32-20 | C1S8-23/P1-TBRL1-21 | P1-TBRL1-21/C1S8-23 | XV-40203B | Spare Reserve Channel | DO | 24VDC / 4-20mA | XV-40203B_DO_1 | ACTIVE | 325-01-400-PD-02
70 | P1 | P1-TBRL1-22 | C1 | 8 | 1756-OB32-21 | C1S8-24/P1-TBRL1-22 | P1-TBRL1-22/C1S8-24 | XV-40203C | Spare Reserve Channel | DO | 24VDC / 4-20mA | XV-40203C_DO_1 | ACTIVE | 325-01-400-PD-02
71 | P1 | P1-TBRL1-23 | C1 | 8 | 1756-OB32-22 | C1S8-25/P1-TBRL1-23 | P1-TBRL1-23/C1S8-25 | XV-40203D | Spare Reserve Channel | DO | 24VDC / 4-20mA | XV-40203D_DO_1 | ACTIVE | 325-01-400-PD-02
72 | P1 | P1-TBRL1-24 | C1 | 8 | 1756-OB32-23 | C1S8-26/P1-TBRL1-24 | P1-TBRL1-24/C1S8-26 | XV-40203E | Spare Reserve Channel | DO | 24VDC / 4-20mA | XV-40203E_DO_1 | ACTIVE | 325-01-400-PD-02
73 | P1 | P1-TBRL1-25 | C1 | 8 | 1756-OB32-24 | C1S8-27/P1-TBRL1-25 | P1-TBRL1-25/C1S8-27 | SV-40201 | Spare Reserve Channel | DO | 24VDC / 4-20mA | SV-40201_DO_1 | ACTIVE | 325-01-400-PD-01
74 | P1 | P1-TBRL1-26 | C1 | 8 | 1756-OB32-25 | C1S8-28/P1-TBRL1-26 | P1-TBRL1-26/C1S8-28 | SV-40202 | Spare Reserve Channel | DO | 24VDC / 4-20mA | SV-40202_DO_1 | ACTIVE | 325-01-400-PD-01
75 | P1 | P1-TBRL1-27 | C1 | 8 | 1756-OB32-26 | C1S8-29/P1-TBRL1-27 | P1-TBRL1-27/C1S8-29 | SV-40203 | Spare Reserve Channel | DO | 24VDC / 4-20mA | SV-40203_DO_1 | ACTIVE | 325-01-400-PD-01
76 | P1 | P1-TBRL1-28 | C1 | 8 | 1756-OB32-27 | C1S8-30/P1-TBRL1-28 | P1-TBRL1-28/C1S8-30 | SV-40204 | Spare Reserve Channel | DO | 24VDC / 4-20mA | SV-40204_DO_1 | ACTIVE | 325-01-400-PD-01
77 | P1 | P1-TBRL1-29 | C1 | 8 | 1756-OB32-28 | C1S8-31/P1-TBRL1-29 | P1-TBRL1-29/C1S8-31 | XV-40201A | Spare Reserve Channel | DO | 24VDC / 4-20mA | XV-40201A_DO_1 | ACTIVE | -
78 | P1 | P1-TBRL1-30 | C1 | 8 | 1756-OB32-29 | C1S8-32/P1-TBRL1-30 | P1-TBRL1-30/C1S8-32 | XV-40201B | Spare Reserve Channel | DO | 24VDC / 4-20mA | XV-40201B_DO_1 | ACTIVE | 325-01-400-PD-01
79 | P1 | P1-TBRL1-31 | C1 | 8 | 1756-OB32-30 | C1S8-33/P1-TBRL1-31 | P1-TBRL1-31/C1S8-33 | XV-40201C | Spare Reserve Channel | DO | 24VDC / 4-20mA | XV-40201C_DO_1 | ACTIVE | 325-01-400-PD-01
80 | P1 | P1-TBRL1-32 | C1 | 8 | 1756-OB32-31 | C1S8-34/P1-TBRL1-32 | P1-TBRL1-32/C1S8-34 | XV-40201D | Spare Reserve Channel | DO | 24VDC / 4-20mA | XV-40201D_DO_1 | ACTIVE | 325-01-400-PD-01
81 | P1 | P1-TBRL2-1 | C1 | 9 | 1756-OB32-0 | C1S9-1/P1-TBRL2-1 | P1-TBRL2-1/C1S9-1 | XV-40201E | Spare Reserve Channel | DO | 24VDC / 4-20mA | XV-40201E_DO_1 | ACTIVE | 325-01-400-PD-01
82 | P1 | P1-TBRL2-2 | C1 | 9 | 1756-OB32-1 | C1S9-2/P1-TBRL2-2 | P1-TBRL2-2/C1S9-2 | XV-40201F | Spare Reserve Channel | DO | 24VDC / 4-20mA | XV-40201F_DO_1 | ACTIVE | 325-01-400-PD-01
83 | P1 | P1-TBRL2-3 | C1 | 9 | 1756-OB32-2 | C1S9-3/P1-TBRL2-3 | P1-TBRL2-3/C1S9-3 | XV-40201G | Spare Reserve Channel | DO | 24VDC / 4-20mA | XV-40201G_DO_1 | ACTIVE | 325-01-400-PD-01
84 | P1 | P1-TBRL2-4 | C1 | 9 | 1756-OB32-3 | C1S9-4/P1-TBRL2-4 | P1-TBRL2-4/C1S9-4 | XV-40201H | Spare Reserve Channel | DO | 24VDC / 4-20mA | XV-40201H_DO_1 | ACTIVE | 325-01-400-PD-01
85 | P1 | P1-TBRL2-5 | C1 | 9 | 1756-OB32-4 | C1S9-5/P1-TBRL2-5 | P1-TBRL2-5/C1S9-5 | XV-40202A | Spare Reserve Channel | DO | 24VDC / 4-20mA | XV-40202A_DO_1 | ACTIVE | 325-01-400-PD-01
86 | P1 | P1-TBRL2-6 | C1 | 9 | 1756-OB32-5 | C1S9-6/P1-TBRL2-6 | P1-TBRL2-6/C1S9-6 | XV-40202B | Spare Reserve Channel | DO | 24VDC / 4-20mA | XV-40202B_DO_1 | ACTIVE | 325-01-400-PD-01
87 | P1 | P1-TBRL2-7 | C1 | 9 | 1756-OB32-6 | C1S9-7/P1-TBRL2-7 | P1-TBRL2-7/C1S9-7 | XV-40202C | Spare Reserve Channel | DO | 24VDC / 4-20mA | XV-40202C_DO_1 | ACTIVE | 325-01-400-PD-01
88 | P1 | P1-TBRL2-8 | C1 | 9 | 1756-OB32-7 | C1S9-8/P1-TBRL2-8 | P1-TBRL2-8/C1S9-8 | XV-40202D | Spare Reserve Channel | DO | 24VDC / 4-20mA | XV-40202D_DO_1 | ACTIVE | 325-01-400-PD-01
89 | P1 | P1-TBRL2-9 | C1 | 9 | 1756-OB32-8 | C1S9-9/P1-TBRL2-9 | P1-TBRL2-9/C1S9-9 | Spare Reserve | #N/A | DO | 24VDC / 4-20mA | Spare_DO_0 | SPARE | -
90 | P1 | P1-TBRL2-10 | C1 | 9 | 1756-OB32-9 | C1S9-10/P1-TBRL2-10 | P1-TBRL2-10/C1S9-10 | Spare Reserve | #N/A | DO | 24VDC / 4-20mA | Spare_DO_0 | SPARE | -
91 | P1 | P1-TBRL2-11 | C1 | 9 | 1756-OB32-10 | C1S9-11/P1-TBRL2-11 | P1-TBRL2-11/C1S9-11 | Spare Reserve | #N/A | DO | 24VDC / 4-20mA | Spare_DO_0 | SPARE | -
92 | P1 | P1-TBRL2-12 | C1 | 9 | 1756-OB32-11 | C1S9-12/P1-TBRL2-12 | P1-TBRL2-12/C1S9-12 | Spare Reserve | #N/A | DO | 24VDC / 4-20mA | Spare_DO_0 | SPARE | -
93 | P1 | P1-TBRL2-13 | C1 | 9 | 1756-OB32-12 | C1S9-13/P1-TBRL2-13 | P1-TBRL2-13/C1S9-13 | Spare Reserve | #N/A | DO | 24VDC / 4-20mA | Spare_DO_0 | SPARE | -
94 | P1 | P1-TBRL2-14 | C1 | 9 | 1756-OB32-13 | C1S9-14/P1-TBRL2-14 | P1-TBRL2-14/C1S9-14 | Spare Reserve | #N/A | DO | 24VDC / 4-20mA | Spare_DO_0 | SPARE | -
95 | P1 | P1-TBRL2-15 | C1 | 9 | 1756-OB32-14 | C1S9-15/P1-TBRL2-15 | P1-TBRL2-15/C1S9-15 | Spare Reserve | #N/A | DO | 24VDC / 4-20mA | Spare_DO_0 | SPARE | -
96 | P1 | P1-TBRL2-16 | C1 | 9 | 1756-OB32-15 | C1S9-16/P1-TBRL2-16 | P1-TBRL2-16/C1S9-16 | Spare Reserve | #N/A | DO | 24VDC / 4-20mA | Spare_DO_0 | SPARE | -
97 | P1 | P1-TBAI1-1(A) | C1 | 10 | 1756-IF16-0 | C1S10-2/P1-TBAI1-1(A) | P1-TBAI1-1(A)/C1S10-2 | FT-40201 | Coriolis Flow Transmitter | AI | 24VDC / 4-20mA | FT-40201_AI_1 | ACTIVE | 325-01-400-PD-02
98 | P1 | P1-TBAI1-1(B) | C1 | 10 | 1756-IF16-0 | C1S10-1/P1-TBAI1-1(B) | P1-TBAI1-1(B)/C1S10-1 | FT-40201 | Coriolis Flow Transmitter | AI | 24VDC / 4-20mA | FT-40201_AI_1 | ACTIVE | 325-01-400-PD-02
99 | P1 | P1-TBAI1-2(A) | C1 | 10 | 1756-IF16-1 | C1S10-4/P1-TBAI1-2(A) | P1-TBAI1-2(A)/C1S10-4 | FT-40201 | Coriolis Flow Transmitter | AI | 24VDC / 4-20mA | FT-40201_AI_2 | ACTIVE | 325-01-400-PD-02
100 | P1 | P1-TBAI1-2(B) | C1 | 10 | 1756-IF16-1 | C1S10-3/P1-TBAI1-2(B) | P1-TBAI1-2(B)/C1S10-3 | FT-40201 | Coriolis Flow Transmitter | AI | 24VDC / 4-20mA | FT-40201_AI_2 | ACTIVE | 325-01-400-PD-02
101 | P1 | P1-TBAI1-3(A) | C1 | 10 | 1756-IF16-2 | C1S10-6/P1-TBAI1-3(A) | P1-TBAI1-3(A)/C1S10-6 | FT-40202 | Magnetic Flow Transmitter | AI | 24VDC / 4-20mA | FT-40202_AI_1 | ACTIVE | 325-01-400-PD-02
102 | P1 | P1-TBAI1-3(B) | C1 | 10 | 1756-IF16-2 | C1S10-5/P1-TBAI1-3(B) | P1-TBAI1-3(B)/C1S10-5 | FT-40202 | Magnetic Flow Transmitter | AI | 24VDC / 4-20mA | FT-40202_AI_1 | ACTIVE | 325-01-400-PD-02
103 | P1 | P1-TBAI1-4(A) | C1 | 10 | 1756-IF16-3 | C1S10-8/P1-TBAI1-4(A) | P1-TBAI1-4(A)/C1S10-8 | LT-40203 | Level Transmitter | AI | 24VDC / 4-20mA | LT-40203_AI_1 | ACTIVE | 325-01-400-PD-02
104 | P1 | P1-TBAI1-4(B) | C1 | 10 | 1756-IF16-3 | C1S10-7/P1-TBAI1-4(B) | P1-TBAI1-4(B)/C1S10-7 | LT-40203 | Level Transmitter | AI | 24VDC / 4-20mA | LT-40203_AI_1 | ACTIVE | 325-01-400-PD-02
105 | P1 | P1-TBAI1-5(A) | C1 | 10 | 1756-IF16-4 | C1S10-12/P1-TBAI1-5(A) | P1-TBAI1-5(A)/C1S10-12 | LT-40201 | Level Transmitter | AI | 24VDC / 4-20mA | LT-40201_AI_1 | ACTIVE | 325-01-400-PD-01
106 | P1 | P1-TBAI1-5(B) | C1 | 10 | 1756-IF16-4 | C1S10-11/P1-TBAI1-5(B) | P1-TBAI1-5(B)/C1S10-11 | LT-40201 | Level Transmitter | AI | 24VDC / 4-20mA | LT-40201_AI_1 | ACTIVE | 325-01-400-PD-01
107 | P1 | P1-TBAI1-6(A) | C1 | 10 | 1756-IF16-5 | C1S10-14/P1-TBAI1-6(A) | P1-TBAI1-6(A)/C1S10-14 | LT-40202 | Level Transmitter | AI | 24VDC / 4-20mA | LT-40202_AI_1 | ACTIVE | 325-01-400-PD-01
108 | P1 | P1-TBAI1-6(B) | C1 | 10 | 1756-IF16-5 | C1S10-13/P1-TBAI1-6(B) | P1-TBAI1-6(B)/C1S10-13 | LT-40202 | Level Transmitter | AI | 24VDC / 4-20mA | LT-40202_AI_1 | ACTIVE | 325-01-400-PD-01
109 | P1 | P1-TBAI1-7(A) | C1 | 10 | 1756-IF16-6 | C1S10-16/P1-TBAI1-7(A) | P1-TBAI1-7(A)/C1S10-16 | pHT-40201 | PH Transmitter | AI | 24VDC / 4-20mA | pHT-40201_AI_1 | ACTIVE | 325-01-400-PD-01
110 | P1 | P1-TBAI1-7(B) | C1 | 10 | 1756-IF16-6 | C1S10-15/P1-TBAI1-7(B) | P1-TBAI1-7(B)/C1S10-15 | pHT-40201 | PH Transmitter | AI | 24VDC / 4-20mA | pHT-40201_AI_1 | ACTIVE | 325-01-400-PD-01
111 | P1 | P1-TBAI1-8(A) | C1 | 10 | 1756-IF16-7 | C1S10-18/P1-TBAI1-8(A) | P1-TBAI1-8(A)/C1S10-18 | pHT-40202 | PH Transmitter | AI | 24VDC / 4-20mA | pHT-40202_AI_1 | ACTIVE | 325-01-400-PD-01
112 | P1 | P1-TBAI1-8(B) | C1 | 10 | 1756-IF16-7 | C1S10-17/P1-TBAI1-8(B) | P1-TBAI1-8(B)/C1S10-17 | pHT-40202 | PH Transmitter | AI | 24VDC / 4-20mA | pHT-40202_AI_1 | ACTIVE | 325-01-400-PD-01
113 | P1 | P1-TBAI1-9(A) | C1 | 10 | 1756-IF16-8 | C1S10-20/P1-TBAI1-9(A) | P1-TBAI1-9(A)/C1S10-20 | PT-40201 | Pressure Transmitter | AI | 24VDC / 4-20mA | PT-40201_AI_1 | ACTIVE | 325-01-400-PD-02
114 | P1 | P1-TBAI1-9(B) | C1 | 10 | 1756-IF16-8 | C1S10-19/P1-TBAI1-9(B) | P1-TBAI1-9(B)/C1S10-19 | PT-40201 | Pressure Transmitter | AI | 24VDC / 4-20mA | PT-40201_AI_1 | ACTIVE | 325-01-400-PD-02
115 | P1 | P1-TBAI1-10(A) | C1 | 10 | 1756-IF16-9 | C1S10-22/P1-TBAI1-10(A) | P1-TBAI1-10(A)/C1S10-22 | PT-40202 | Pressure Transmitter | AI | 24VDC / 4-20mA | PT-40202_AI_1 | ACTIVE | 325-01-400-PD-02
116 | P1 | P1-TBAI1-10(B) | C1 | 10 | 1756-IF16-9 | C1S10-21/P1-TBAI1-10(B) | P1-TBAI1-10(B)/C1S10-21 | PT-40202 | Pressure Transmitter | AI | 24VDC / 4-20mA | PT-40202_AI_1 | ACTIVE | 325-01-400-PD-02
117 | P1 | P1-TBAI1-11(A) | C1 | 10 | 1756-IF16-10 | C1S10-24/P1-TBAI1-11(A) | P1-TBAI1-11(A)/C1S10-24 | PT-60202 | Pressure Transmitter | AI | 24VDC / 4-20mA | PT-60202_AI_1 | ACTIVE | 325-01-600-PD-01
118 | P1 | P1-TBAI1-11(B) | C1 | 10 | 1756-IF16-10 | C1S10-23/P1-TBAI1-11(B) | P1-TBAI1-11(B)/C1S10-23 | PT-60202 | Pressure Transmitter | AI | 24VDC / 4-20mA | PT-60202_AI_1 | ACTIVE | 325-01-600-PD-01
119 | P1 | P1-TBAI1-12(A) | C1 | 10 | 1756-IF16-11 | C1S10-26/P1-TBAI1-12(A) | P1-TBAI1-12(A)/C1S10-26 | Spare Reserve | #N/A | AI | 24VDC / 4-20mA | Spare_AI_0 | SPARE | -
120 | P1 | P1-TBAI1-12(B) | C1 | 10 | 1756-IF16-11 | C1S10-25/P1-TBAI1-12(B) | P1-TBAI1-12(B)/C1S10-25 | Spare Reserve | #N/A | AI | 24VDC / 4-20mA | Spare_AI_0 | SPARE | -
121 | P1 | P1-TBAI1-13(A) | C1 | 10 | 1756-IF16-12 | C1S10-30/P1-TBAI1-13(A) | P1-TBAI1-13(A)/C1S10-30 | Spare Reserve | #N/A | AI | 24VDC / 4-20mA | Spare_AI_0 | SPARE | -
122 | P1 | P1-TBAI1-13(B) | C1 | 10 | 1756-IF16-12 | C1S10-29/P1-TBAI1-13(B) | P1-TBAI1-13(B)/C1S10-29 | Spare Reserve | #N/A | AI | 24VDC / 4-20mA | Spare_AI_0 | SPARE | -
123 | P1 | P1-TBAI1-14(A) | C1 | 10 | 1756-IF16-13 | C1S10-32/P1-TBAI1-14(A) | P1-TBAI1-14(A)/C1S10-32 | Spare Reserve | #N/A | AI | 24VDC / 4-20mA | Spare_AI_0 | SPARE | -
124 | P1 | P1-TBAI1-14(B) | C1 | 10 | 1756-IF16-13 | C1S10-31/P1-TBAI1-14(B) | P1-TBAI1-14(B)/C1S10-31 | Spare Reserve | #N/A | AI | 24VDC / 4-20mA | Spare_AI_0 | SPARE | -
125 | P1 | P1-TBAI1-15(A) | C1 | 10 | 1756-IF16-14 | C1S10-34/P1-TBAI1-15(A) | P1-TBAI1-15(A)/C1S10-34 | Spare Reserve | #N/A | AI | 24VDC / 4-20mA | Spare_AI_0 | SPARE | -
126 | P1 | P1-TBAI1-15(B) | C1 | 10 | 1756-IF16-14 | C1S10-33/P1-TBAI1-15(B) | P1-TBAI1-15(B)/C1S10-33 | Spare Reserve | #N/A | AI | 24VDC / 4-20mA | Spare_AI_0 | SPARE | -
127 | P1 | P1-TBAI1-16(A) | C1 | 10 | 1756-IF16-15 | C1S10-36/P1-TBAI1-16(A) | P1-TBAI1-16(A)/C1S10-36 | Spare Reserve | #N/A | AI | 24VDC / 4-20mA | Spare_AI_0 | SPARE | -
128 | P1 | P1-TBAI1-16(B) | C1 | 10 | 1756-IF16-15 | C1S10-35/P1-TBAI1-16(B) | P1-TBAI1-16(B)/C1S10-35 | Spare Reserve | #N/A | AI | 24VDC / 4-20mA | Spare_AI_0 | SPARE | -

## JB-402
JUNCTION BOX I/O TERMINATION SCHEDULE --- JB-402 (JET COOKER 2ND FLOOR JUNCTION BOX) | [13 empty] | ⬅ Back to Index
Location: Jet Cooker Processing 2F ¦ Enclosure: 450 x 300 x 150 mm (Standard Industrial (IP66 / SS304)) ¦ Trunk / Network: 1x 18C Control to M2/P2 + 1x 2Pr Analog to M3/P3 | [13 empty] | ⬅ Panel Matrix
FROM PANEL P1 0 Points DI:0 ¦ DO:0 ¦ AI:0 |  |  | FROM PANEL P2 80 Points DI:32 ¦ DO:16 ¦ AI:32 |  |  | FROM PANEL P3 1 Points DI:0 ¦ DO:0 ¦ AI:0 |  |  | FROM PANEL P4 0 Points DI:0 ¦ DO:0 ¦ AI:0 |  |  | TOTAL CAPACITY 81 Channels Active: 48 ¦ Spare: 33 (40.7%)
Point # | Source Panel / Architecture | Panel Terminal Block | Chassis | Slot | Module Model | Wire Tag PLC Side | Wire Tag Terminal Side | Instrument Tag | Instrument Description | I/O Type | Signal Specification | PLC Tag Name | Channel Status | P&ID Ref
1 | P2 | P2-TBDI1-1 | C2 | 1 | 1756-IB32-0 | C2S1-1/P2-TBDI1-1 | P2-TBDI1-1/C2S1-1 | FS-40204 | Flow Switch | DI | 24VDC / 4-20mA | FS-40204_DI_1 | ACTIVE | -
2 | P2 | P2-TBDI1-2 | C2 | 1 | 1756-IB32-1 | C2S1-2/P2-TBDI1-2 | P2-TBDI1-2/C2S1-2 | FS-40205 | Flow Switch | DI | 24VDC / 4-20mA | FS-40205_DI_1 | ACTIVE | -
3 | P2 | P2-TBDI1-3 | C2 | 1 | 1756-IB32-2 | C2S1-3/P2-TBDI1-3 | P2-TBDI1-3/C2S1-3 | FT-40221 | Coriolis Flow Transmitter | DI | 24VDC / 4-20mA | FT-40221_DI_1 | ACTIVE | -
4 | P2 | P2-TBDI1-4 | C2 | 1 | 1756-IB32-3 | C2S1-4/P2-TBDI1-4 | P2-TBDI1-4/C2S1-4 | FT-40222 | Coriolis Flow Transmitter | DI | 24VDC / 4-20mA | FT-40222_DI_1 | ACTIVE | -
5 | P2 | P2-TBDI1-5 | C2 | 1 | 1756-IB32-4 | C2S1-5/P2-TBDI1-5 | P2-TBDI1-5/C2S1-5 | HV-40207 | Manual Valve With Position Switch | DI | 24VDC / 4-20mA | HV-40207_DI_1 | ACTIVE | -
6 | P2 | P2-TBDI1-6 | C2 | 1 | 1756-IB32-5 | C2S1-6/P2-TBDI1-6 | P2-TBDI1-6/C2S1-6 | HV-40208 | Manual Valve With Position Switch | DI | 24VDC / 4-20mA | HV-40208_DI_1 | ACTIVE | -
7 | P2 | P2-TBDI1-7 | C2 | 1 | 1756-IB32-6 | C2S1-7/P2-TBDI1-7 | P2-TBDI1-7/C2S1-7 | XV-40203F | Spare Reserve Channel | DI | 24VDC / 4-20mA | XV-40203F_DI_1 | ACTIVE | -
8 | P2 | P2-TBDI1-8 | C2 | 1 | 1756-IB32-7 | C2S1-8/P2-TBDI1-8 | P2-TBDI1-8/C2S1-8 | XV-40203F | Spare Reserve Channel | DI | 24VDC / 4-20mA | XV-40203F_DI_2 | ACTIVE | -
9 | P2 | P2-TBDI1-9 | C2 | 1 | 1756-IB32-8 | C2S1-9/P2-TBDI1-9 | P2-TBDI1-9/C2S1-9 | XV-40204B | Spare Reserve Channel | DI | 24VDC / 4-20mA | XV-40204B_DI_1 | ACTIVE | -
10 | P2 | P2-TBDI1-10 | C2 | 1 | 1756-IB32-9 | C2S1-10/P2-TBDI1-10 | P2-TBDI1-10/C2S1-10 | XV-40204B | Spare Reserve Channel | DI | 24VDC / 4-20mA | XV-40204B_DI_2 | ACTIVE | -
11 | P2 | P2-TBDI1-11 | C2 | 1 | 1756-IB32-10 | C2S1-11/P2-TBDI1-11 | P2-TBDI1-11/C2S1-11 | XV-40204C | Spare Reserve Channel | DI | 24VDC / 4-20mA | XV-40204C_DI_1 | ACTIVE | -
12 | P2 | P2-TBDI1-12 | C2 | 1 | 1756-IB32-11 | C2S1-12/P2-TBDI1-12 | P2-TBDI1-12/C2S1-12 | XV-40204C | Spare Reserve Channel | DI | 24VDC / 4-20mA | XV-40204C_DI_2 | ACTIVE | -
13 | P2 | P2-TBDI1-13 | C2 | 1 | 1756-IB32-12 | C2S1-13/P2-TBDI1-13 | P2-TBDI1-13/C2S1-13 | XV-40205A | Spare Reserve Channel | DI | 24VDC / 4-20mA | XV-40205A_DI_1 | ACTIVE | -
14 | P2 | P2-TBDI1-14 | C2 | 1 | 1756-IB32-13 | C2S1-14/P2-TBDI1-14 | P2-TBDI1-14/C2S1-14 | XV-40205A | Spare Reserve Channel | DI | 24VDC / 4-20mA | XV-40205A_DI_2 | ACTIVE | -
15 | P2 | P2-TBDI1-15 | C2 | 1 | 1756-IB32-14 | C2S1-15/P2-TBDI1-15 | P2-TBDI1-15/C2S1-15 | XV-40205B | Spare Reserve Channel | DI | 24VDC / 4-20mA | XV-40205B_DI_1 | ACTIVE | -
16 | P2 | P2-TBDI1-16 | C2 | 1 | 1756-IB32-15 | C2S1-16/P2-TBDI1-16 | P2-TBDI1-16/C2S1-16 | XV-40205B | Spare Reserve Channel | DI | 24VDC / 4-20mA | XV-40205B_DI_2 | ACTIVE | -
17 | P2 | P2-TBDI1-17 | C2 | 1 | 1756-IB32-16 | C2S1-19/P2-TBDI1-17 | P2-TBDI1-17/C2S1-19 | XV-40205C | Spare Reserve Channel | DI | 24VDC / 4-20mA | XV-40205C_DI_1 | ACTIVE | -
18 | P2 | P2-TBDI1-18 | C2 | 1 | 1756-IB32-17 | C2S1-20/P2-TBDI1-18 | P2-TBDI1-18/C2S1-20 | XV-40205C | Spare Reserve Channel | DI | 24VDC / 4-20mA | XV-40205C_DI_2 | ACTIVE | -
19 | P2 | P2-TBDI1-19 | C2 | 1 | 1756-IB32-18 | C2S1-21/P2-TBDI1-19 | P2-TBDI1-19/C2S1-21 | XV-40205D | Spare Reserve Channel | DI | 24VDC / 4-20mA | XV-40205D_DI_1 | ACTIVE | -
20 | P2 | P2-TBDI1-20 | C2 | 1 | 1756-IB32-19 | C2S1-22/P2-TBDI1-20 | P2-TBDI1-20/C2S1-22 | XV-40205D | Spare Reserve Channel | DI | 24VDC / 4-20mA | XV-40205D_DI_2 | ACTIVE | -
21 | P2 | P2-TBDI1-21 | C2 | 1 | 1756-IB32-20 | C2S1-23/P2-TBDI1-21 | P2-TBDI1-21/C2S1-23 | XV-40205F | Spare Reserve Channel | DI | 24VDC / 4-20mA | XV-40205F_DI_1 | ACTIVE | -
22 | P2 | P2-TBDI1-22 | C2 | 1 | 1756-IB32-21 | C2S1-24/P2-TBDI1-22 | P2-TBDI1-22/C2S1-24 | XV-40205F | Spare Reserve Channel | DI | 24VDC / 4-20mA | XV-40205F_DI_2 | ACTIVE | -
23 | P2 | P2-TBDI1-23 | C2 | 1 | 1756-IB32-22 | C2S1-25/P2-TBDI1-23 | P2-TBDI1-23/C2S1-25 | XV-40222 | Spare Reserve Channel | DI | 24VDC / 4-20mA | XV-40222_DI_1 | ACTIVE | -
24 | P2 | P2-TBDI1-24 | C2 | 1 | 1756-IB32-23 | C2S1-26/P2-TBDI1-24 | P2-TBDI1-24/C2S1-26 | XV-40222 | Spare Reserve Channel | DI | 24VDC / 4-20mA | XV-40222_DI_2 | ACTIVE | -
25 | P2 | P2-TBDI1-25 | C2 | 1 | 1756-IB32-24 | C2S1-27/P2-TBDI1-25 | P2-TBDI1-25/C2S1-27 | Spare Reserve | #N/A | DI | 24VDC / 4-20mA | Spare_DI_2 | SPARE | -
26 | P2 | P2-TBDI1-26 | C2 | 1 | 1756-IB32-25 | C2S1-28/P2-TBDI1-26 | P2-TBDI1-26/C2S1-28 | Spare Reserve | #N/A | DI | 24VDC / 4-20mA | Spare_DI_2 | SPARE | -
27 | P2 | P2-TBDI1-27 | C2 | 1 | 1756-IB32-26 | C2S1-29/P2-TBDI1-27 | P2-TBDI1-27/C2S1-29 | Spare Reserve | #N/A | DI | 24VDC / 4-20mA | Spare_DI_2 | SPARE | -
28 | P2 | P2-TBDI1-28 | C2 | 1 | 1756-IB32-27 | C2S1-30/P2-TBDI1-28 | P2-TBDI1-28/C2S1-30 | Spare Reserve | #N/A | DI | 24VDC / 4-20mA | Spare_DI_2 | SPARE | -
29 | P2 | P2-TBDI1-29 | C2 | 1 | 1756-IB32-28 | C2S1-31/P2-TBDI1-29 | P2-TBDI1-29/C2S1-31 | Spare Reserve | #N/A | DI | 24VDC / 4-20mA | Spare_DI_2 | SPARE | -
30 | P2 | P2-TBDI1-30 | C2 | 1 | 1756-IB32-29 | C2S1-32/P2-TBDI1-30 | P2-TBDI1-30/C2S1-32 | Spare Reserve | #N/A | DI | 24VDC / 4-20mA | Spare_DI_2 | SPARE | -
31 | P2 | P2-TBDI1-31 | C2 | 1 | 1756-IB32-30 | C2S1-33/P2-TBDI1-31 | P2-TBDI1-31/C2S1-33 | Spare Reserve | #N/A | DI | 24VDC / 4-20mA | Spare_DI_2 | SPARE | -
32 | P2 | P2-TBDI1-32 | C2 | 1 | 1756-IB32-31 | C2S1-34/P2-TBDI1-32 | P2-TBDI1-32/C2S1-34 | Spare Reserve | #N/A | DI | 24VDC / 4-20mA | Spare_DI_2 | SPARE | -
33 | P2 | P2-TBRL1-1 | C2 | 6 | 1756-OB32-0 | C2S6-1/P2-TBRL1-1 | P2-TBRL1-1/C2S6-1 | XV-40203F | Spare Reserve Channel | DO | 24VDC / 4-20mA | XV-40203F_DO_1 | ACTIVE | -
34 | P2 | P2-TBRL1-2 | C2 | 6 | 1756-OB32-1 | C2S6-2/P2-TBRL1-2 | P2-TBRL1-2/C2S6-2 | XV-40204B | Spare Reserve Channel | DO | 24VDC / 4-20mA | XV-40204B_DO_1 | ACTIVE | -
35 | P2 | P2-TBRL1-3 | C2 | 6 | 1756-OB32-2 | C2S6-3/P2-TBRL1-3 | P2-TBRL1-3/C2S6-3 | XV-40204C | Spare Reserve Channel | DO | 24VDC / 4-20mA | XV-40204C_DO_1 | ACTIVE | -
36 | P2 | P2-TBRL1-4 | C2 | 6 | 1756-OB32-3 | C2S6-4/P2-TBRL1-4 | P2-TBRL1-4/C2S6-4 | XV-40205A | Spare Reserve Channel | DO | 24VDC / 4-20mA | XV-40205A_DO_1 | ACTIVE | -
37 | P2 | P2-TBRL1-5 | C2 | 6 | 1756-OB32-4 | C2S6-5/P2-TBRL1-5 | P2-TBRL1-5/C2S6-5 | XV-40205B | Spare Reserve Channel | DO | 24VDC / 4-20mA | XV-40205B_DO_1 | ACTIVE | -
38 | P2 | P2-TBRL1-6 | C2 | 6 | 1756-OB32-5 | C2S6-6/P2-TBRL1-6 | P2-TBRL1-6/C2S6-6 | XV-40205C | Spare Reserve Channel | DO | 24VDC / 4-20mA | XV-40205C_DO_1 | ACTIVE | -
39 | P2 | P2-TBRL1-7 | C2 | 6 | 1756-OB32-6 | C2S6-7/P2-TBRL1-7 | P2-TBRL1-7/C2S6-7 | XV-40205D | Spare Reserve Channel | DO | 24VDC / 4-20mA | XV-40205D_DO_1 | ACTIVE | -
40 | P2 | P2-TBRL1-8 | C2 | 6 | 1756-OB32-7 | C2S6-8/P2-TBRL1-8 | P2-TBRL1-8/C2S6-8 | XV-40205F | Spare Reserve Channel | DO | 24VDC / 4-20mA | XV-40205F_DO_1 | ACTIVE | -
41 | P2 | P2-TBRL1-9 | C2 | 6 | 1756-OB32-8 | C2S6-9/P2-TBRL1-9 | P2-TBRL1-9/C2S6-9 | XV-40222 | Spare Reserve Channel | DO | 24VDC / 4-20mA | XV-40222_DO_1 | ACTIVE | -
42 | P2 | P2-TBRL1-10 | C2 | 6 | 1756-OB32-9 | C2S6-10/P2-TBRL1-10 | P2-TBRL1-10/C2S6-10 | Spare Reserve | #N/A | DO | 24VDC / 4-20mA | Spare_DO_0 | SPARE | -
43 | P2 | P2-TBRL1-11 | C2 | 6 | 1756-OB32-10 | C2S6-11/P2-TBRL1-11 | P2-TBRL1-11/C2S6-11 | Spare Reserve | #N/A | DO | 24VDC / 4-20mA | Spare_DO_0 | SPARE | -
44 | P2 | P2-TBRL1-12 | C2 | 6 | 1756-OB32-11 | C2S6-12/P2-TBRL1-12 | P2-TBRL1-12/C2S6-12 | Spare Reserve | #N/A | DO | 24VDC / 4-20mA | Spare_DO_0 | SPARE | -
45 | P2 | P2-TBRL1-13 | C2 | 6 | 1756-OB32-12 | C2S6-13/P2-TBRL1-13 | P2-TBRL1-13/C2S6-13 | Spare Reserve | #N/A | DO | 24VDC / 4-20mA | Spare_DO_0 | SPARE | -
46 | P2 | P2-TBRL1-14 | C2 | 6 | 1756-OB32-13 | C2S6-14/P2-TBRL1-14 | P2-TBRL1-14/C2S6-14 | Spare Reserve | #N/A | DO | 24VDC / 4-20mA | Spare_DO_0 | SPARE | -
47 | P2 | P2-TBRL1-15 | C2 | 6 | 1756-OB32-14 | C2S6-15/P2-TBRL1-15 | P2-TBRL1-15/C2S6-15 | Spare Reserve | #N/A | DO | 24VDC / 4-20mA | Spare_DO_0 | SPARE | -
48 | P2 | P2-TBRL1-16 | C2 | 6 | 1756-OB32-15 | C2S6-16/P2-TBRL1-16 | P2-TBRL1-16/C2S6-16 | Spare Reserve | #N/A | DO | 24VDC / 4-20mA | Spare_DO_0 | SPARE | -
49 | P2 | P2-TBAI1-1(A) | C2 | 9 | 1756-IF16-0 | C2S9-2/P2-TBAI1-1(A) | P2-TBAI1-1(A)/C2S9-2 | FT-40221 | Coriolis Flow Transmitter | AI | 24VDC / 4-20mA | FT-40221_AI_1 | ACTIVE | -
50 | P2 | P2-TBAI1-1(B) | C2 | 9 | 1756-IF16-0 | C2S9-1/P2-TBAI1-1(B) | P2-TBAI1-1(B)/C2S9-1 | FT-40221 | Coriolis Flow Transmitter | AI | 24VDC / 4-20mA | FT-40221_AI_1 | ACTIVE | -
51 | P2 | P2-TBAI1-2(A) | C2 | 9 | 1756-IF16-1 | C2S9-4/P2-TBAI1-2(A) | P2-TBAI1-2(A)/C2S9-4 | FT-40221 | Coriolis Flow Transmitter | AI | 24VDC / 4-20mA | FT-40221_AI_2 | ACTIVE | -
52 | P2 | P2-TBAI1-2(B) | C2 | 9 | 1756-IF16-1 | C2S9-3/P2-TBAI1-2(B) | P2-TBAI1-2(B)/C2S9-3 | FT-40221 | Coriolis Flow Transmitter | AI | 24VDC / 4-20mA | FT-40221_AI_2 | ACTIVE | -
53 | P2 | P2-TBAI1-3(A) | C2 | 9 | 1756-IF16-2 | C2S9-6/P2-TBAI1-3(A) | P2-TBAI1-3(A)/C2S9-6 | FT-40222 | Coriolis Flow Transmitter | AI | 24VDC / 4-20mA | FT-40222_AI_1 | ACTIVE | -
54 | P2 | P2-TBAI1-3(B) | C2 | 9 | 1756-IF16-2 | C2S9-5/P2-TBAI1-3(B) | P2-TBAI1-3(B)/C2S9-5 | FT-40222 | Coriolis Flow Transmitter | AI | 24VDC / 4-20mA | FT-40222_AI_1 | ACTIVE | -
55 | P2 | P2-TBAI1-4(A) | C2 | 9 | 1756-IF16-3 | C2S9-8/P2-TBAI1-4(A) | P2-TBAI1-4(A)/C2S9-8 | FT-40222 | Coriolis Flow Transmitter | AI | 24VDC / 4-20mA | FT-40222_AI_2 | ACTIVE | -
56 | P2 | P2-TBAI1-4(B) | C2 | 9 | 1756-IF16-3 | C2S9-7/P2-TBAI1-4(B) | P2-TBAI1-4(B)/C2S9-7 | FT-40222 | Coriolis Flow Transmitter | AI | 24VDC / 4-20mA | FT-40222_AI_2 | ACTIVE | -
57 | P2 | P2-TBAI1-5(A) | C2 | 9 | 1756-IF16-4 | C2S9-12/P2-TBAI1-5(A) | P2-TBAI1-5(A)/C2S9-12 | PT-40222 | Pressure Transmitter | AI | 24VDC / 4-20mA | PT-40222_AI_1 | ACTIVE | -
58 | P2 | P2-TBAI1-5(B) | C2 | 9 | 1756-IF16-4 | C2S9-11/P2-TBAI1-5(B) | P2-TBAI1-5(B)/C2S9-11 | PT-40222 | Pressure Transmitter | AI | 24VDC / 4-20mA | PT-40222_AI_1 | ACTIVE | -
59 | P2 | P2-TBAI1-6(A) | C2 | 9 | 1756-IF16-5 | C2S9-14/P2-TBAI1-6(A) | P2-TBAI1-6(A)/C2S9-14 | TT-40221 | Spare Reserve Channel | AI | 24VDC / 4-20mA | TT-40221_AI_1 | ACTIVE | -
60 | P2 | P2-TBAI1-6(B) | C2 | 9 | 1756-IF16-5 | C2S9-13/P2-TBAI1-6(B) | P2-TBAI1-6(B)/C2S9-13 | TT-40221 | Spare Reserve Channel | AI | 24VDC / 4-20mA | TT-40221_AI_1 | ACTIVE | -
61 | P2 | P2-TBAI1-7(A) | C2 | 9 | 1756-IF16-6 | C2S9-16/P2-TBAI1-7(A) | P2-TBAI1-7(A)/C2S9-16 | TT-40222 | Spare Reserve Channel | AI | 24VDC / 4-20mA | TT-40222_AI_1 | ACTIVE | -
62 | P2 | P2-TBAI1-7(B) | C2 | 9 | 1756-IF16-6 | C2S9-15/P2-TBAI1-7(B) | P2-TBAI1-7(B)/C2S9-15 | TT-40222 | Spare Reserve Channel | AI | 24VDC / 4-20mA | TT-40222_AI_1 | ACTIVE | -
63 | P2 | P2-TBAI1-8(A) | C2 | 9 | 1756-IF16-7 | C2S9-18/P2-TBAI1-8(A) | P2-TBAI1-8(A)/C2S9-18 | Spare Reserve | #N/A | AI | 24VDC / 4-20mA | Spare_AI_0 | SPARE | -
64 | P2 | P2-TBAI1-8(B) | C2 | 9 | 1756-IF16-7 | C2S9-17/P2-TBAI1-8(B) | P2-TBAI1-8(B)/C2S9-17 | Spare Reserve | #N/A | AI | 24VDC / 4-20mA | Spare_AI_0 | SPARE | -
65 | P2 | P2-TBAI1-9(A) | C2 | 9 | 1756-IF16-8 | C2S9-20/P2-TBAI1-9(A) | P2-TBAI1-9(A)/C2S9-20 | Spare Reserve | #N/A | AI | 24VDC / 4-20mA | Spare_AI_0 | SPARE | -
66 | P2 | P2-TBAI1-9(B) | C2 | 9 | 1756-IF16-8 | C2S9-19/P2-TBAI1-9(B) | P2-TBAI1-9(B)/C2S9-19 | Spare Reserve | #N/A | AI | 24VDC / 4-20mA | Spare_AI_0 | SPARE | -
67 | P2 | P2-TBAI1-10(A) | C2 | 9 | 1756-IF16-9 | C2S9-22/P2-TBAI1-10(A) | P2-TBAI1-10(A)/C2S9-22 | Spare Reserve | #N/A | AI | 24VDC / 4-20mA | Spare_AI_0 | SPARE | -
68 | P2 | P2-TBAI1-10(B) | C2 | 9 | 1756-IF16-9 | C2S9-21/P2-TBAI1-10(B) | P2-TBAI1-10(B)/C2S9-21 | Spare Reserve | #N/A | AI | 24VDC / 4-20mA | Spare_AI_0 | SPARE | -
69 | P2 | P2-TBAI1-11(A) | C2 | 9 | 1756-IF16-10 | C2S9-24/P2-TBAI1-11(A) | P2-TBAI1-11(A)/C2S9-24 | Spare Reserve | #N/A | AI | 24VDC / 4-20mA | Spare_AI_0 | SPARE | -
70 | P2 | P2-TBAI1-11(B) | C2 | 9 | 1756-IF16-10 | C2S9-23/P2-TBAI1-11(B) | P2-TBAI1-11(B)/C2S9-23 | Spare Reserve | #N/A | AI | 24VDC / 4-20mA | Spare_AI_0 | SPARE | -
71 | P2 | P2-TBAI1-12(A) | C2 | 9 | 1756-IF16-11 | C2S9-26/P2-TBAI1-12(A) | P2-TBAI1-12(A)/C2S9-26 | Spare Reserve | #N/A | AI | 24VDC / 4-20mA | Spare_AI_0 | SPARE | -
72 | P2 | P2-TBAI1-12(B) | C2 | 9 | 1756-IF16-11 | C2S9-25/P2-TBAI1-12(B) | P2-TBAI1-12(B)/C2S9-25 | Spare Reserve | #N/A | AI | 24VDC / 4-20mA | Spare_AI_0 | SPARE | -
73 | P2 | P2-TBAI1-13(A) | C2 | 9 | 1756-IF16-12 | C2S9-30/P2-TBAI1-13(A) | P2-TBAI1-13(A)/C2S9-30 | Spare Reserve | #N/A | AI | 24VDC / 4-20mA | Spare_AI_0 | SPARE | -
74 | P2 | P2-TBAI1-13(B) | C2 | 9 | 1756-IF16-12 | C2S9-29/P2-TBAI1-13(B) | P2-TBAI1-13(B)/C2S9-29 | Spare Reserve | #N/A | AI | 24VDC / 4-20mA | Spare_AI_0 | SPARE | -
75 | P2 | P2-TBAI1-14(A) | C2 | 9 | 1756-IF16-13 | C2S9-32/P2-TBAI1-14(A) | P2-TBAI1-14(A)/C2S9-32 | Spare Reserve | #N/A | AI | 24VDC / 4-20mA | Spare_AI_0 | SPARE | -
76 | P2 | P2-TBAI1-14(B) | C2 | 9 | 1756-IF16-13 | C2S9-31/P2-TBAI1-14(B) | P2-TBAI1-14(B)/C2S9-31 | Spare Reserve | #N/A | AI | 24VDC / 4-20mA | Spare_AI_0 | SPARE | -
77 | P2 | P2-TBAI1-15(A) | C2 | 9 | 1756-IF16-14 | C2S9-34/P2-TBAI1-15(A) | P2-TBAI1-15(A)/C2S9-34 | Spare Reserve | #N/A | AI | 24VDC / 4-20mA | Spare_AI_0 | SPARE | -
78 | P2 | P2-TBAI1-15(B) | C2 | 9 | 1756-IF16-14 | C2S9-33/P2-TBAI1-15(B) | P2-TBAI1-15(B)/C2S9-33 | Spare Reserve | #N/A | AI | 24VDC / 4-20mA | Spare_AI_0 | SPARE | -
79 | P2 | P2-TBAI1-16(A) | C2 | 9 | 1756-IF16-15 | C2S9-36/P2-TBAI1-16(A) | P2-TBAI1-16(A)/C2S9-36 | Spare Reserve | #N/A | AI | 24VDC / 4-20mA | Spare_AI_0 | SPARE | -
80 | P2 | P2-TBAI1-16(B) | C2 | 9 | 1756-IF16-15 | C2S9-35/P2-TBAI1-16(B) | P2-TBAI1-16(B)/C2S9-35 | Spare Reserve | #N/A | AI | 24VDC / 4-20mA | Spare_AI_0 | SPARE | -
81 | P3 | - | C3 | 12 | 1756-OF8-0 | C3S12-/- | -/C3S12- | TCV-40222 | Spare Reserve Channel | AO | 24VDC / 4-20mA | TCV-40222_AO_1 | ACTIVE | -

## JB-601
JUNCTION BOX I/O TERMINATION SCHEDULE --- JB-601 (SPRAY DRYER 1ST FLOOR JUNCTION BOX) | [13 empty] | ⬅ Back to Index
Location: Spray Dryer Floor 1F (Base) ¦ Enclosure: 500 x 400 x 200 mm (Standard Industrial (IP66 / SS304)) ¦ Trunk / Network: 1x 18C Control + 1x 12Pr Analog to M1/P1 | [13 empty] | ⬅ Panel Matrix
FROM PANEL P1 96 Points DI:48 ¦ DO:16 ¦ AI:32 |  |  | FROM PANEL P2 0 Points DI:0 ¦ DO:0 ¦ AI:0 |  |  | FROM PANEL P3 0 Points DI:0 ¦ DO:0 ¦ AI:0 |  |  | FROM PANEL P4 0 Points DI:0 ¦ DO:0 ¦ AI:0 |  |  | TOTAL CAPACITY 101 Channels Active: 66 ¦ Spare: 35 (34.7%)
Point # | Source Panel / Architecture | Panel Terminal Block | Chassis | Slot | Module Model | Wire Tag PLC Side | Wire Tag Terminal Side | Instrument Tag | Instrument Description | I/O Type | Signal Specification | PLC Tag Name | Channel Status | P&ID Ref
1 | P1 | P1-TBDI3-17 | C1 | 6 | 1756-IB32-16 | C1S6-19/P1-TBDI3-17 | P1-TBDI3-17/C1S6-19 | ES-60202 | Spare Reserve Channel | DI | 24VDC / 4-20mA | ES-60202_DI_1 | ACTIVE | 325-01-600-PD-01
2 | P1 | P1-TBDI3-18 | C1 | 6 | 1756-IB32-17 | C1S6-20/P1-TBDI3-18 | P1-TBDI3-18/C1S6-20 | FS-60205 | Flow Switch | DI | 24VDC / 4-20mA | FS-60205_DI_1 | ACTIVE | 325-01-600-PD-01
3 | P1 | P1-TBDI3-19 | C1 | 6 | 1756-IB32-18 | C1S6-21/P1-TBDI3-19 | P1-TBDI3-19/C1S6-21 | LSL-60201 | Spare Reserve Channel | DI | 24VDC / 4-20mA | LSL-60201_DI_1 | ACTIVE | 325-01-600-PD-11
4 | P1 | P1-TBDI3-20 | C1 | 6 | 1756-IB32-19 | C1S6-22/P1-TBDI3-20 | P1-TBDI3-20/C1S6-22 | SV-60201 | Spare Reserve Channel | DI | 24VDC / 4-20mA | SV-60201_DI_1 | ACTIVE | 325-01-600-PD-08
5 | P1 | P1-TBDI3-21 | C1 | 6 | 1756-IB32-20 | C1S6-23/P1-TBDI3-21 | P1-TBDI3-21/C1S6-23 | SV-60201 | Spare Reserve Channel | DI | 24VDC / 4-20mA | SV-60201_DI_2 | ACTIVE | 325-01-600-PD-08
6 | P1 | P1-TBDI3-22 | C1 | 6 | 1756-IB32-21 | C1S6-24/P1-TBDI3-22 | P1-TBDI3-22/C1S6-24 | SV-60202 | Spare Reserve Channel | DI | 24VDC / 4-20mA | SV-60202_DI_1 | ACTIVE | 325-01-600-PD-08
7 | P1 | P1-TBDI3-23 | C1 | 6 | 1756-IB32-22 | C1S6-25/P1-TBDI3-23 | P1-TBDI3-23/C1S6-25 | SV-60202 | Spare Reserve Channel | DI | 24VDC / 4-20mA | SV-60202_DI_2 | ACTIVE | 325-01-600-PD-08
8 | P1 | P1-TBDI3-24 | C1 | 6 | 1756-IB32-23 | C1S6-26/P1-TBDI3-24 | P1-TBDI3-24/C1S6-26 | SV-60203 | Spare Reserve Channel | DI | 24VDC / 4-20mA | SV-60203_DI_1 | ACTIVE | 325-01-600-PD-08
9 | P1 | P1-TBDI3-25 | C1 | 6 | 1756-IB32-24 | C1S6-27/P1-TBDI3-25 | P1-TBDI3-25/C1S6-27 | SV-60203 | Spare Reserve Channel | DI | 24VDC / 4-20mA | SV-60203_DI_2 | ACTIVE | 325-01-600-PD-08
10 | P1 | P1-TBDI3-26 | C1 | 6 | 1756-IB32-25 | C1S6-28/P1-TBDI3-26 | P1-TBDI3-26/C1S6-28 | VS-60205 | Vibration Switch | DI | 24VDC / 4-20mA | VS-60205_DI_1 | ACTIVE | 325-01-600-PD-01
11 | P1 | P1-TBDI3-27 | C1 | 6 | 1756-IB32-26 | C1S6-29/P1-TBDI3-27 | P1-TBDI3-27/C1S6-29 | Spare Reserve | #N/A | DI | 24VDC / 4-20mA | Spare_DI_0 | SPARE | -
12 | P1 | P1-TBDI3-28 | C1 | 6 | 1756-IB32-27 | C1S6-30/P1-TBDI3-28 | P1-TBDI3-28/C1S6-30 | Spare Reserve | #N/A | DI | 24VDC / 4-20mA | Spare_DI_0 | SPARE | -
13 | P1 | P1-TBDI3-29 | C1 | 6 | 1756-IB32-28 | C1S6-31/P1-TBDI3-29 | P1-TBDI3-29/C1S6-31 | Spare Reserve | #N/A | DI | 24VDC / 4-20mA | Spare_DI_0 | SPARE | -
14 | P1 | P1-TBDI3-30 | C1 | 6 | 1756-IB32-29 | C1S6-32/P1-TBDI3-30 | P1-TBDI3-30/C1S6-32 | Spare Reserve | #N/A | DI | 24VDC / 4-20mA | Spare_DI_0 | SPARE | -
15 | P1 | P1-TBDI3-31 | C1 | 6 | 1756-IB32-30 | C1S6-33/P1-TBDI3-31 | P1-TBDI3-31/C1S6-33 | Spare Reserve | #N/A | DI | 24VDC / 4-20mA | Spare_DI_0 | SPARE | -
16 | P1 | P1-TBDI3-32 | C1 | 6 | 1756-IB32-31 | C1S6-34/P1-TBDI3-32 | P1-TBDI3-32/C1S6-34 | Spare Reserve | #N/A | DI | 24VDC / 4-20mA | Spare_DI_0 | SPARE | -
17 | P1 | P1-TBDI4-1 | C1 | 7 | 1756-IB32-0 | C1S7-1/P1-TBDI4-1 | P1-TBDI4-1/C1S7-1 | XA-60202A | Spare Reserve Channel | DI | 24VDC / 4-20mA | XA-60202A_DI_1 | ACTIVE | 325-01-600-PD-08
18 | P1 | P1-TBDI4-2 | C1 | 7 | 1756-IB32-1 | C1S7-2/P1-TBDI4-2 | P1-TBDI4-2/C1S7-2 | XA-60202B | Spare Reserve Channel | DI | 24VDC / 4-20mA | XA-60202B_DI_1 | ACTIVE | 325-01-600-PD-08
19 | P1 | P1-TBDI4-3 | C1 | 7 | 1756-IB32-2 | C1S7-3/P1-TBDI4-3 | P1-TBDI4-3/C1S7-3 | XA-60202C | Spare Reserve Channel | DI | 24VDC / 4-20mA | XA-60202C_DI_1 | ACTIVE | 325-01-600-PD-08
20 | P1 | P1-TBDI4-4 | C1 | 7 | 1756-IB32-3 | C1S7-4/P1-TBDI4-4 | P1-TBDI4-4/C1S7-4 | XA-60202D | Spare Reserve Channel | DI | 24VDC / 4-20mA | XA-60202D_DI_1 | ACTIVE | 325-01-600-PD-08
21 | P1 | P1-TBDI4-5 | C1 | 7 | 1756-IB32-4 | C1S7-5/P1-TBDI4-5 | P1-TBDI4-5/C1S7-5 | XA-60202E | Spare Reserve Channel | DI | 24VDC / 4-20mA | XA-60202E_DI_1 | ACTIVE | 325-01-600-PD-08
22 | P1 | P1-TBDI4-6 | C1 | 7 | 1756-IB32-5 | C1S7-6/P1-TBDI4-6 | P1-TBDI4-6/C1S7-6 | XA-60202F | Spare Reserve Channel | DI | 24VDC / 4-20mA | XA-60202F_DI_1 | ACTIVE | 325-01-600-PD-08
23 | P1 | P1-TBDI4-7 | C1 | 7 | 1756-IB32-6 | C1S7-7/P1-TBDI4-7 | P1-TBDI4-7/C1S7-7 | XA-60202G | Spare Reserve Channel | DI | 24VDC / 4-20mA | XA-60202G_DI_1 | ACTIVE | 325-01-600-PD-08
24 | P1 | P1-TBDI4-8 | C1 | 7 | 1756-IB32-7 | C1S7-8/P1-TBDI4-8 | P1-TBDI4-8/C1S7-8 | XA-60202H | Spare Reserve Channel | DI | 24VDC / 4-20mA | XA-60202H_DI_1 | ACTIVE | 325-01-600-PD-08
25 | P1 | P1-TBDI4-9 | C1 | 7 | 1756-IB32-8 | C1S7-9/P1-TBDI4-9 | P1-TBDI4-9/C1S7-9 | XA-60202I | #N/A | DI | 24VDC / 4-20mA | XA-60202I_DI_1 | ACTIVE | 325-01-600-PD-08
26 | P1 | P1-TBDI4-10 | C1 | 7 | 1756-IB32-9 | C1S7-10/P1-TBDI4-10 | P1-TBDI4-10/C1S7-10 | XA-60202J | Spare Reserve Channel | DI | 24VDC / 4-20mA | XA-60202J_DI_1 | ACTIVE | 325-01-600-PD-08
27 | P1 | P1-TBDI4-11 | C1 | 7 | 1756-IB32-10 | C1S7-11/P1-TBDI4-11 | P1-TBDI4-11/C1S7-11 | XA-60202K | Spare Reserve Channel | DI | 24VDC / 4-20mA | XA-60202K_DI_1 | ACTIVE | 325-01-600-PD-08
28 | P1 | P1-TBDI4-12 | C1 | 7 | 1756-IB32-11 | C1S7-12/P1-TBDI4-12 | P1-TBDI4-12/C1S7-12 | XA-60202L | Spare Reserve Channel | DI | 24VDC / 4-20mA | XA-60202L_DI_1 | ACTIVE | 325-01-600-PD-08
29 | P1 | P1-TBDI4-13 | C1 | 7 | 1756-IB32-12 | C1S7-13/P1-TBDI4-13 | P1-TBDI4-13/C1S7-13 | XA-60202M | Spare Reserve Channel | DI | 24VDC / 4-20mA | XA-60202M_DI_1 | ACTIVE | 325-01-600-PD-08
30 | P1 | P1-TBDI4-14 | C1 | 7 | 1756-IB32-13 | C1S7-14/P1-TBDI4-14 | P1-TBDI4-14/C1S7-14 | XV-60202 | Spare Reserve Channel | DI | 24VDC / 4-20mA | XV-60202_DI_1 | ACTIVE | 325-01-600-PD-11
31 | P1 | P1-TBDI4-15 | C1 | 7 | 1756-IB32-14 | C1S7-15/P1-TBDI4-15 | P1-TBDI4-15/C1S7-15 | XV-60202 | Spare Reserve Channel | DI | 24VDC / 4-20mA | XV-60202_DI_2 | ACTIVE | 325-01-600-PD-11
32 | P1 | P1-TBDI4-16 | C1 | 7 | 1756-IB32-15 | C1S7-16/P1-TBDI4-16 | P1-TBDI4-16/C1S7-16 | XV-60205A | Spare Reserve Channel | DI | 24VDC / 4-20mA | XV-60205A_DI_1 | ACTIVE | 325-01-600-PD-01
33 | P1 | P1-TBDI4-17 | C1 | 7 | 1756-IB32-16 | C1S7-19/P1-TBDI4-17 | P1-TBDI4-17/C1S7-19 | XV-60205A | Spare Reserve Channel | DI | 24VDC / 4-20mA | XV-60205A_DI_2 | ACTIVE | 325-01-600-PD-01
34 | P1 | P1-TBDI4-18 | C1 | 7 | 1756-IB32-17 | C1S7-20/P1-TBDI4-18 | P1-TBDI4-18/C1S7-20 | XV-60240D | #N/A | DI | 24VDC / 4-20mA | XV-60240D_DI_1 | ACTIVE | 325-01-600-PD-05
35 | P1 | P1-TBDI4-19 | C1 | 7 | 1756-IB32-18 | C1S7-21/P1-TBDI4-19 | P1-TBDI4-19/C1S7-21 | XV-60240D | #N/A | DI | 24VDC / 4-20mA | XV-60240D_DI_2 | ACTIVE | 325-01-600-PD-08
36 | P1 | P1-TBDI4-20 | C1 | 7 | 1756-IB32-19 | C1S7-22/P1-TBDI4-20 | P1-TBDI4-20/C1S7-22 | XV-60240D | #N/A | DI | 24VDC / 4-20mA | XV-60240D_DI_1 | ACTIVE | 325-01-600-PD-05
37 | P1 | P1-TBDI4-21 | C1 | 7 | 1756-IB32-20 | C1S7-23/P1-TBDI4-21 | P1-TBDI4-21/C1S7-23 | XV-60240D | #N/A | DI | 24VDC / 4-20mA | XV-60240D_DI_2 | ACTIVE | 325-01-600-PD-08
38 | P1 | P1-TBDI4-22 | C1 | 7 | 1756-IB32-21 | C1S7-24/P1-TBDI4-22 | P1-TBDI4-22/C1S7-24 | YA-60205 | Spare Reserve Channel | DI | 24VDC / 4-20mA | YA-60205_DI_1 | ACTIVE | 325-01-600-PD-01
39 | P1 | P1-TBDI4-23 | C1 | 7 | 1756-IB32-22 | C1S7-25/P1-TBDI4-23 | P1-TBDI4-23/C1S7-25 | YI-60205 | Spare Reserve Channel | DI | 24VDC / 4-20mA | YI-60205_DI_1 | ACTIVE | 325-01-600-PD-01
40 | P1 | P1-TBDI4-24 | C1 | 7 | 1756-IB32-23 | C1S7-26/P1-TBDI4-24 | P1-TBDI4-24/C1S7-26 | Spare Reserve | #N/A | DI | 24VDC / 4-20mA | Spare_DI_0 | SPARE | -
41 | P1 | P1-TBDI4-25 | C1 | 7 | 1756-IB32-24 | C1S7-27/P1-TBDI4-25 | P1-TBDI4-25/C1S7-27 | Spare Reserve | #N/A | DI | 24VDC / 4-20mA | Spare_DI_0 | SPARE | -
42 | P1 | P1-TBDI4-26 | C1 | 7 | 1756-IB32-25 | C1S7-28/P1-TBDI4-26 | P1-TBDI4-26/C1S7-28 | Spare Reserve | #N/A | DI | 24VDC / 4-20mA | Spare_DI_0 | SPARE | -
43 | P1 | P1-TBDI4-27 | C1 | 7 | 1756-IB32-26 | C1S7-29/P1-TBDI4-27 | P1-TBDI4-27/C1S7-29 | Spare Reserve | #N/A | DI | 24VDC / 4-20mA | Spare_DI_0 | SPARE | -
44 | P1 | P1-TBDI4-28 | C1 | 7 | 1756-IB32-27 | C1S7-30/P1-TBDI4-28 | P1-TBDI4-28/C1S7-30 | Spare Reserve | #N/A | DI | 24VDC / 4-20mA | Spare_DI_0 | SPARE | -
45 | P1 | P1-TBDI4-29 | C1 | 7 | 1756-IB32-28 | C1S7-31/P1-TBDI4-29 | P1-TBDI4-29/C1S7-31 | Spare Reserve | #N/A | DI | 24VDC / 4-20mA | Spare_DI_0 | SPARE | -
46 | P1 | P1-TBDI4-30 | C1 | 7 | 1756-IB32-29 | C1S7-32/P1-TBDI4-30 | P1-TBDI4-30/C1S7-32 | Spare Reserve | #N/A | DI | 24VDC / 4-20mA | Spare_DI_0 | SPARE | -
47 | P1 | P1-TBDI4-31 | C1 | 7 | 1756-IB32-30 | C1S7-33/P1-TBDI4-31 | P1-TBDI4-31/C1S7-33 | Spare Reserve | #N/A | DI | 24VDC / 4-20mA | Spare_DI_0 | SPARE | -
48 | P1 | P1-TBDI4-32 | C1 | 7 | 1756-IB32-31 | C1S7-34/P1-TBDI4-32 | P1-TBDI4-32/C1S7-34 | Spare Reserve | #N/A | DI | 24VDC / 4-20mA | Spare_DI_0 | SPARE | -
49 | P1 | P1-TBRL2-17 | C1 | 9 | 1756-OB32-16 | C1S9-19/P1-TBRL2-17 | P1-TBRL2-17/C1S9-19 | SV-60201 | Spare Reserve Channel | DO | 24VDC / 4-20mA | SV-60201_DO_1 | ACTIVE | 325-01-600-PD-08
50 | P1 | P1-TBRL2-18 | C1 | 9 | 1756-OB32-17 | C1S9-20/P1-TBRL2-18 | P1-TBRL2-18/C1S9-20 | SV-60202 | Spare Reserve Channel | DO | 24VDC / 4-20mA | SV-60202_DO_1 | ACTIVE | 325-01-600-PD-08
51 | P1 | P1-TBRL2-19 | C1 | 9 | 1756-OB32-18 | C1S9-21/P1-TBRL2-19 | P1-TBRL2-19/C1S9-21 | SV-60230 | Spare Reserve Channel | DO | 24VDC / 4-20mA | SV-60230_DO_1 | ACTIVE | 325-01-600-PD-04
52 | P1 | P1-TBRL2-20 | C1 | 9 | 1756-OB32-19 | C1S9-22/P1-TBRL2-20 | P1-TBRL2-20/C1S9-22 | SV-60203 | Spare Reserve Channel | DO | 24VDC / 4-20mA | SV-60203_DO_1 | ACTIVE | 325-01-600-PD-08
53 | P1 | P1-TBRL2-21 | C1 | 9 | 1756-OB32-20 | C1S9-23/P1-TBRL2-21 | P1-TBRL2-21/C1S9-23 | SV-60240A | Spare Reserve Channel | DO | 24VDC / 4-20mA | SV-60240A_DO_1 | ACTIVE | 325-01-600-PD-05
54 | P1 | P1-TBRL2-22 | C1 | 9 | 1756-OB32-21 | C1S9-24/P1-TBRL2-22 | P1-TBRL2-22/C1S9-24 | SV-60231 | Spare Reserve Channel | DO | 24VDC / 4-20mA | SV-60231_DO_1 | ACTIVE | 325-01-600-PD-04
55 | P1 | P1-TBRL2-23 | C1 | 9 | 1756-OB32-22 | C1S9-25/P1-TBRL2-23 | P1-TBRL2-23/C1S9-25 | SV-60240B | Spare Reserve Channel | DO | 24VDC / 4-20mA | SV-60240B_DO_1 | ACTIVE | 325-01-600-PD-05
56 | P1 | P1-TBRL2-24 | C1 | 9 | 1756-OB32-23 | C1S9-26/P1-TBRL2-24 | P1-TBRL2-24/C1S9-26 | SV-60240C | Spare Reserve Channel | DO | 24VDC / 4-20mA | SV-60240C_DO_1 | ACTIVE | 325-01-600-PD-05
57 | P1 | P1-TBRL2-25 | C1 | 9 | 1756-OB32-24 | C1S9-27/P1-TBRL2-25 | P1-TBRL2-25/C1S9-27 | XV-60240D | #N/A | DO | 24VDC / 4-20mA | XV-60240D_DO_1 | ACTIVE | 325-01-600-PD-05
58 | P1 | P1-TBRL2-26 | C1 | 9 | 1756-OB32-25 | C1S9-28/P1-TBRL2-26 | P1-TBRL2-26/C1S9-28 | XV-60251 | Spare Reserve Channel | DO | 24VDC / 4-20mA | XV-60251_DO_1 | ACTIVE | 325-01-600-PD-01
59 | P1 | P1-TBRL2-27 | C1 | 9 | 1756-OB32-26 | C1S9-29/P1-TBRL2-27 | P1-TBRL2-27/C1S9-29 | XV-60202 | Spare Reserve Channel | DO | 24VDC / 4-20mA | XV-60202_DO_1 | ACTIVE | 325-01-600-PD-11
60 | P1 | P1-TBRL2-28 | C1 | 9 | 1756-OB32-27 | C1S9-30/P1-TBRL2-28 | P1-TBRL2-28/C1S9-30 | XV-60205A | Spare Reserve Channel | DO | 24VDC / 4-20mA | XV-60205A_DO_1 | ACTIVE | 325-01-600-PD-01
61 | P1 | P1-TBRL2-29 | C1 | 9 | 1756-OB32-28 | C1S9-31/P1-TBRL2-29 | P1-TBRL2-29/C1S9-31 | Spare Reserve | #N/A | DO | 24VDC / 4-20mA | Spare_DO_0 | SPARE | -
62 | P1 | P1-TBRL2-30 | C1 | 9 | 1756-OB32-29 | C1S9-32/P1-TBRL2-30 | P1-TBRL2-30/C1S9-32 | Spare Reserve | #N/A | DO | 24VDC / 4-20mA | Spare_DO_0 | SPARE | -
63 | P1 | P1-TBRL2-31 | C1 | 9 | 1756-OB32-30 | C1S9-33/P1-TBRL2-31 | P1-TBRL2-31/C1S9-33 | Spare Reserve | #N/A | DO | 24VDC / 4-20mA | Spare_DO_0 | SPARE | -
64 | P1 | P1-TBRL2-32 | C1 | 9 | 1756-OB32-31 | C1S9-34/P1-TBRL2-32 | P1-TBRL2-32/C1S9-34 | Spare Reserve | #N/A | DO | 24VDC / 4-20mA | Spare_DO_0 | SPARE | -
65 | P1 | P1-TBAI2-1(A) | C1 | 11 | 1756-IF16-0 | C1S11-2/P1-TBAI2-1(A) | P1-TBAI2-1(A)/C1S11-2 | DPI-60240 | Spare Reserve Channel | AI | 24VDC / 4-20mA | DPI-60240_AI_1 | ACTIVE | 325-01-600-PD-05
66 | P1 | P1-TBAI2-1(B) | C1 | 11 | 1756-IF16-0 | C1S11-1/P1-TBAI2-1(B) | P1-TBAI2-1(B)/C1S11-1 | DPI-60240 | Spare Reserve Channel | AI | 24VDC / 4-20mA | DPI-60240_AI_1 | ACTIVE | 325-01-600-PD-05
67 | P1 | P1-TBAI2-2(A) | C1 | 11 | 1756-IF16-1 | C1S11-4/P1-TBAI2-2(A) | P1-TBAI2-2(A)/C1S11-4 | DPT-60202 | Differential Pressure Transmitte | AI | 24VDC / 4-20mA | DPT-60202_AI_1 | ACTIVE | 325-01-600-PD-08
68 | P1 | P1-TBAI2-2(B) | C1 | 11 | 1756-IF16-1 | C1S11-3/P1-TBAI2-2(B) | P1-TBAI2-2(B)/C1S11-3 | DPT-60202 | Differential Pressure Transmitte | AI | 24VDC / 4-20mA | DPT-60202_AI_1 | ACTIVE | 325-01-600-PD-08
69 | P1 | P1-TBAI2-3(A) | C1 | 11 | 1756-IF16-2 | C1S11-6/P1-TBAI2-3(A) | P1-TBAI2-3(A)/C1S11-6 | FT-60201 | Spare Reserve Channel | AI | 24VDC / 4-20mA | FT-60201_AI_1 | ACTIVE | 325-01-600-PD-08
70 | P1 | P1-TBAI2-3(B) | C1 | 11 | 1756-IF16-2 | C1S11-5/P1-TBAI2-3(B) | P1-TBAI2-3(B)/C1S11-5 | FT-60201 | Spare Reserve Channel | AI | 24VDC / 4-20mA | FT-60201_AI_1 | ACTIVE | 325-01-600-PD-08
71 | P1 | P1-TBAI2-4(A) | C1 | 11 | 1756-IF16-3 | C1S11-8/P1-TBAI2-4(A) | P1-TBAI2-4(A)/C1S11-8 | FT-60204 | Spare Reserve Channel | AI | 24VDC / 4-20mA | FT-60204_AI_1 | ACTIVE | 325-01-600-PD-10
72 | P1 | P1-TBAI2-4(B) | C1 | 11 | 1756-IF16-3 | C1S11-7/P1-TBAI2-4(B) | P1-TBAI2-4(B)/C1S11-7 | FT-60204 | Spare Reserve Channel | AI | 24VDC / 4-20mA | FT-60204_AI_1 | ACTIVE | 325-01-600-PD-10
73 | P1 | P1-TBAI2-5(A) | C1 | 11 | 1756-IF16-4 | C1S11-12/P1-TBAI2-5(A) | P1-TBAI2-5(A)/C1S11-12 | FT-61307 | Spare Reserve Channel | AI | 24VDC / 4-20mA | FT-61307_AI_1 | ACTIVE | -
74 | P1 | P1-TBAI2-5(B) | C1 | 11 | 1756-IF16-4 | C1S11-11/P1-TBAI2-5(B) | P1-TBAI2-5(B)/C1S11-11 | FT-61307 | Spare Reserve Channel | AI | 24VDC / 4-20mA | FT-61307_AI_1 | ACTIVE | -
75 | P1 | P1-TBAI2-6(A) | C1 | 11 | 1756-IF16-5 | C1S11-14/P1-TBAI2-6(A) | P1-TBAI2-6(A)/C1S11-14 | PT-60203 | Pressure Transmitter | AI | 24VDC / 4-20mA | PT-60203_AI_1 | ACTIVE | 325-01-600-PD-08
76 | P1 | P1-TBAI2-6(B) | C1 | 11 | 1756-IF16-5 | C1S11-13/P1-TBAI2-6(B) | P1-TBAI2-6(B)/C1S11-13 | PT-60203 | Pressure Transmitter | AI | 24VDC / 4-20mA | PT-60203_AI_1 | ACTIVE | 325-01-600-PD-08
77 | P1 | P1-TBAI2-7(A) | C1 | 11 | 1756-IF16-6 | C1S11-16/P1-TBAI2-7(A) | P1-TBAI2-7(A)/C1S11-16 | PT-60204 | Pressure Transmitter | AI | 24VDC / 4-20mA | PT-60204_AI_1 | ACTIVE | 325-01-600-PD-10
78 | P1 | P1-TBAI2-7(B) | C1 | 11 | 1756-IF16-6 | C1S11-15/P1-TBAI2-7(B) | P1-TBAI2-7(B)/C1S11-15 | PT-60204 | Pressure Transmitter | AI | 24VDC / 4-20mA | PT-60204_AI_1 | ACTIVE | 325-01-600-PD-10
79 | P1 | P1-TBAI2-8(A) | C1 | 11 | 1756-IF16-7 | C1S11-18/P1-TBAI2-8(A) | P1-TBAI2-8(A)/C1S11-18 | PT-60205 | Pressure Transmitter | AI | 24VDC / 4-20mA | PT-60205_AI_1 | ACTIVE | 325-01-600-PD-01
80 | P1 | P1-TBAI2-8(B) | C1 | 11 | 1756-IF16-7 | C1S11-17/P1-TBAI2-8(B) | P1-TBAI2-8(B)/C1S11-17 | PT-60205 | Pressure Transmitter | AI | 24VDC / 4-20mA | PT-60205_AI_1 | ACTIVE | 325-01-600-PD-01
81 | P1 | P1-TBAI2-9(A) | C1 | 11 | 1756-IF16-8 | C1S11-20/P1-TBAI2-9(A) | P1-TBAI2-9(A)/C1S11-20 | Spare Reserve | #N/A | AI | 24VDC / 4-20mA | Spare_AI_0 | SPARE | -
82 | P1 | P1-TBAI2-9(B) | C1 | 11 | 1756-IF16-8 | C1S11-19/P1-TBAI2-9(B) | P1-TBAI2-9(B)/C1S11-19 | Spare Reserve | #N/A | AI | 24VDC / 4-20mA | Spare_AI_0 | SPARE | -
83 | P1 | P1-TBAI2-10(A) | C1 | 11 | 1756-IF16-9 | C1S11-22/P1-TBAI2-10(A) | P1-TBAI2-10(A)/C1S11-22 | Spare Reserve | #N/A | AI | 24VDC / 4-20mA | Spare_AI_0 | SPARE | -
84 | P1 | P1-TBAI2-10(B) | C1 | 11 | 1756-IF16-9 | C1S11-21/P1-TBAI2-10(B) | P1-TBAI2-10(B)/C1S11-21 | Spare Reserve | #N/A | AI | 24VDC / 4-20mA | Spare_AI_0 | SPARE | -
85 | P1 | P1-TBAI2-11(A) | C1 | 11 | 1756-IF16-10 | C1S11-24/P1-TBAI2-11(A) | P1-TBAI2-11(A)/C1S11-24 | Spare Reserve | #N/A | AI | 24VDC / 4-20mA | Spare_AI_0 | SPARE | -
86 | P1 | P1-TBAI2-11(B) | C1 | 11 | 1756-IF16-10 | C1S11-23/P1-TBAI2-11(B) | P1-TBAI2-11(B)/C1S11-23 | Spare Reserve | #N/A | AI | 24VDC / 4-20mA | Spare_AI_0 | SPARE | -
87 | P1 | P1-TBAI2-12(A) | C1 | 11 | 1756-IF16-11 | C1S11-26/P1-TBAI2-12(A) | P1-TBAI2-12(A)/C1S11-26 | Spare Reserve | #N/A | AI | 24VDC / 4-20mA | Spare_AI_0 | SPARE | -
88 | P1 | P1-TBAI2-12(B) | C1 | 11 | 1756-IF16-11 | C1S11-25/P1-TBAI2-12(B) | P1-TBAI2-12(B)/C1S11-25 | Spare Reserve | #N/A | AI | 24VDC / 4-20mA | Spare_AI_0 | SPARE | -
89 | P1 | P1-TBAI2-13(A) | C1 | 11 | 1756-IF16-12 | C1S11-30/P1-TBAI2-13(A) | P1-TBAI2-13(A)/C1S11-30 | Spare Reserve | #N/A | AI | 24VDC / 4-20mA | Spare_AI_0 | SPARE | -
90 | P1 | P1-TBAI2-13(B) | C1 | 11 | 1756-IF16-12 | C1S11-29/P1-TBAI2-13(B) | P1-TBAI2-13(B)/C1S11-29 | Spare Reserve | #N/A | AI | 24VDC / 4-20mA | Spare_AI_0 | SPARE | -
91 | P1 | P1-TBAI2-14(A) | C1 | 11 | 1756-IF16-13 | C1S11-32/P1-TBAI2-14(A) | P1-TBAI2-14(A)/C1S11-32 | Spare Reserve | #N/A | AI | 24VDC / 4-20mA | Spare_AI_0 | SPARE | -
92 | P1 | P1-TBAI2-14(B) | C1 | 11 | 1756-IF16-13 | C1S11-31/P1-TBAI2-14(B) | P1-TBAI2-14(B)/C1S11-31 | Spare Reserve | #N/A | AI | 24VDC / 4-20mA | Spare_AI_0 | SPARE | -
93 | P1 | P1-TBAI2-15(A) | C1 | 11 | 1756-IF16-14 | C1S11-34/P1-TBAI2-15(A) | P1-TBAI2-15(A)/C1S11-34 | Spare Reserve | #N/A | AI | 24VDC / 4-20mA | Spare_AI_0 | SPARE | -
94 | P1 | P1-TBAI2-15(B) | C1 | 11 | 1756-IF16-14 | C1S11-33/P1-TBAI2-15(B) | P1-TBAI2-15(B)/C1S11-33 | Spare Reserve | #N/A | AI | 24VDC / 4-20mA | Spare_AI_0 | SPARE | -
95 | P1 | P1-TBAI2-16(A) | C1 | 11 | 1756-IF16-15 | C1S11-36/P1-TBAI2-16(A) | P1-TBAI2-16(A)/C1S11-36 | Spare Reserve | #N/A | AI | 24VDC / 4-20mA | Spare_AI_0 | SPARE | -
96 | P1 | P1-TBAI2-16(B) | C1 | 11 | 1756-IF16-15 | C1S11-35/P1-TBAI2-16(B) | P1-TBAI2-16(B)/C1S11-35 | Spare Reserve | #N/A | AI | 24VDC / 4-20mA | Spare_AI_0 | SPARE | -
97 | UNKNOWN | - | C99 | 0 | #N/A | C99S0-/- | -/C99S0- | PCY-60205 | #N/A | BUS | 24VDC / 4-20mA | PCY-60205_BUS_1 | ACTIVE | 325-01-600-PD-01
98 | UNKNOWN | - | C99 | 2 | #N/A | C99S2-/- | -/C99S2- | PCY-60205 | #N/A | DI | 24VDC / 4-20mA | PCY-60205_DI_1 | ACTIVE | 325-01-600-PD-01
99 | UNKNOWN | - | C99 | 2 | #N/A | C99S2-/- | -/C99S2- | PCY-60205 | #N/A | DI | 24VDC / 4-20mA | PCY-60205_DI_2 | ACTIVE | 325-01-600-PD-01
100 | UNKNOWN | - | C99 | 3 | #N/A | C99S3-/- | -/C99S3- | PCY-60205 | #N/A | DI | 24VDC / 4-20mA | PCY-60205_DI_3 | ACTIVE | 325-01-600-PD-01
101 | UNKNOWN | - | C99 | 6 | #N/A | C99S6-/- | -/C99S6- | PCY-60205 | #N/A | DO | 24VDC / 4-20mA | PCY-60205_DO_1 | ACTIVE | 325-01-600-PD-01

## JB-602
JUNCTION BOX I/O TERMINATION SCHEDULE --- JB-602 (SPRAY DRYER 3RD FLOOR JUNCTION BOX) | [13 empty] | ⬅ Back to Index
Location: Spray Dryer Floor 3F ¦ Enclosure: 800 x 600 x 250 mm (Standard Industrial (IP66 / SS304)) ¦ Trunk / Network: 1x 24C Control to M2/P2 + 1x 16Pr Analog to M3/P3 | [13 empty] | ⬅ Panel Matrix
FROM PANEL P1 0 Points DI:0 ¦ DO:0 ¦ AI:0 |  |  | FROM PANEL P2 83 Points DI:35 ¦ DO:16 ¦ AI:32 |  |  | FROM PANEL P3 30 Points DI:0 ¦ DO:0 ¦ AI:28 |  |  | FROM PANEL P4 0 Points DI:0 ¦ DO:0 ¦ AI:0 |  |  | TOTAL CAPACITY 113 Channels Active: 86 ¦ Spare: 27 (23.9%)
Point # | Source Panel / Architecture | Panel Terminal Block | Chassis | Slot | Module Model | Wire Tag PLC Side | Wire Tag Terminal Side | Instrument Tag | Instrument Description | I/O Type | Signal Specification | PLC Tag Name | Channel Status | P&ID Ref
1 | P2 | P2-TBDI2-1 | C2 | 2 | 1756-IB32-0 | C2S2-1/P2-TBDI2-1 | P2-TBDI2-1/C2S2-1 | FT-60202 | Spare Reserve Channel | DI | 24VDC / 4-20mA | FT-60202_DI_1 | ACTIVE | 325-01-600-PD-09
2 | P2 | P2-TBDI2-2 | C2 | 2 | 1756-IB32-1 | C2S2-2/P2-TBDI2-2 | P2-TBDI2-2/C2S2-2 | LSH-60251 | Spare Reserve Channel | DI | 24VDC / 4-20mA | LSH-60251_DI_1 | ACTIVE | 325-01-600-PD-04
3 | P2 | P2-TBDI2-3 | C2 | 2 | 1756-IB32-2 | C2S2-3/P2-TBDI2-3 | P2-TBDI2-3/C2S2-3 | PSL-60220 | Spare Reserve Channel | DI | 24VDC / 4-20mA | PSL-60220_DI_1 | ACTIVE | 325-01-600-PD-04
4 | P2 | P2-TBDI2-4 | C2 | 2 | 1756-IB32-3 | C2S2-4/P2-TBDI2-4 | P2-TBDI2-4/C2S2-4 | TSH-60230 | Spare Reserve Channel | DI | 24VDC / 4-20mA | TSH-60230_DI_1 | ACTIVE | 325-01-600-PD-04
5 | P2 | P2-TBDI2-5 | C2 | 2 | 1756-IB32-4 | C2S2-5/P2-TBDI2-5 | P2-TBDI2-5/C2S2-5 | TSH-60240 | Spare Reserve Channel | DI | 24VDC / 4-20mA | TSH-60240_DI_1 | ACTIVE | 325-01-600-PD-05
6 | P2 | P2-TBDI2-6 | C2 | 2 | 1756-IB32-5 | C2S2-6/P2-TBDI2-6 | P2-TBDI2-6/C2S2-6 | TSH-60241A | Spare Reserve Channel | DI | 24VDC / 4-20mA | TSH-60241A_DI_1 | ACTIVE | 325-01-600-PD-05
7 | P2 | P2-TBDI2-7 | C2 | 2 | 1756-IB32-6 | C2S2-7/P2-TBDI2-7 | P2-TBDI2-7/C2S2-7 | TSH-60242A | Spare Reserve Channel | DI | 24VDC / 4-20mA | TSH-60242A_DI_1 | ACTIVE | 325-01-600-PD-05
8 | P2 | P2-TBDI2-8 | C2 | 2 | 1756-IB32-7 | C2S2-8/P2-TBDI2-8 | P2-TBDI2-8/C2S2-8 | TSH-60243A | Spare Reserve Channel | DI | 24VDC / 4-20mA | TSH-60243A_DI_1 | ACTIVE | 325-01-600-PD-05
9 | P2 | P2-TBDI2-9 | C2 | 2 | 1756-IB32-8 | C2S2-9/P2-TBDI2-9 | P2-TBDI2-9/C2S2-9 | TSL-60241B | Spare Reserve Channel | DI | 24VDC / 4-20mA | TSL-60241B_DI_1 | ACTIVE | 325-01-600-PD-05
10 | P2 | P2-TBDI2-10 | C2 | 2 | 1756-IB32-9 | C2S2-10/P2-TBDI2-10 | P2-TBDI2-10/C2S2-10 | TSL-60242B | Spare Reserve Channel | DI | 24VDC / 4-20mA | TSL-60242B_DI_1 | ACTIVE | 325-01-600-PD-05
11 | P2 | P2-TBDI2-11 | C2 | 2 | 1756-IB32-10 | C2S2-11/P2-TBDI2-11 | P2-TBDI2-11/C2S2-11 | TSL-60243B | Spare Reserve Channel | DI | 24VDC / 4-20mA | TSL-60243B_DI_1 | ACTIVE | 325-01-600-PD-05
12 | P2 | P2-TBDI2-12 | C2 | 2 | 1756-IB32-11 | C2S2-12/P2-TBDI2-12 | P2-TBDI2-12/C2S2-12 | XA-60240A | Spare Reserve Channel | DI | 24VDC / 4-20mA | XA-60240A_DI_1 | ACTIVE | 325-01-600-PD-05
13 | P2 | P2-TBDI2-13 | C2 | 2 | 1756-IB32-12 | C2S2-13/P2-TBDI2-13 | P2-TBDI2-13/C2S2-13 | XA-60240B | Spare Reserve Channel | DI | 24VDC / 4-20mA | XA-60240B_DI_1 | ACTIVE | 325-01-600-PD-05
14 | P2 | P2-TBDI2-14 | C2 | 2 | 1756-IB32-13 | C2S2-14/P2-TBDI2-14 | P2-TBDI2-14/C2S2-14 | XA-60241A | Spare Reserve Channel | DI | 24VDC / 4-20mA | XA-60241A_DI_1 | ACTIVE | 325-01-600-PD-05
15 | P2 | P2-TBDI2-15 | C2 | 2 | 1756-IB32-14 | C2S2-15/P2-TBDI2-15 | P2-TBDI2-15/C2S2-15 | XA-60241B | Spare Reserve Channel | DI | 24VDC / 4-20mA | XA-60241B_DI_1 | ACTIVE | 325-01-600-PD-05
16 | P2 | P2-TBDI2-16 | C2 | 2 | 1756-IB32-15 | C2S2-16/P2-TBDI2-16 | P2-TBDI2-16/C2S2-16 | XA-60242A | Spare Reserve Channel | DI | 24VDC / 4-20mA | XA-60242A_DI_1 | ACTIVE | 325-01-600-PD-05
17 | P2 | P2-TBDI2-17 | C2 | 2 | 1756-IB32-16 | C2S2-19/P2-TBDI2-17 | P2-TBDI2-17/C2S2-19 | XA-60242B | Spare Reserve Channel | DI | 24VDC / 4-20mA | XA-60242B_DI_1 | ACTIVE | 325-01-600-PD-05
18 | P2 | P2-TBDI2-18 | C2 | 2 | 1756-IB32-17 | C2S2-20/P2-TBDI2-18 | P2-TBDI2-18/C2S2-20 | XA-60243A | Spare Reserve Channel | DI | 24VDC / 4-20mA | XA-60243A_DI_1 | ACTIVE | 325-01-600-PD-05
19 | P2 | P2-TBDI2-19 | C2 | 2 | 1756-IB32-18 | C2S2-21/P2-TBDI2-19 | P2-TBDI2-19/C2S2-21 | XA-60243B | Spare Reserve Channel | DI | 24VDC / 4-20mA | XA-60243B_DI_1 | ACTIVE | 325-01-600-PD-05
20 | P2 | P2-TBDI2-20 | C2 | 2 | 1756-IB32-19 | C2S2-22/P2-TBDI2-20 | P2-TBDI2-20/C2S2-22 | XV-60214 | Spare Reserve Channel | DI | 24VDC / 4-20mA | XV-60214_DI_1 | ACTIVE | 325-01-600-PD-03
21 | P2 | P2-TBDI2-21 | C2 | 2 | 1756-IB32-20 | C2S2-23/P2-TBDI2-21 | P2-TBDI2-21/C2S2-23 | XV-60214 | Spare Reserve Channel | DI | 24VDC / 4-20mA | XV-60214_DI_2 | ACTIVE | 325-01-600-PD-03
22 | P2 | P2-TBDI2-22 | C2 | 2 | 1756-IB32-21 | C2S2-24/P2-TBDI2-22 | P2-TBDI2-22/C2S2-24 | XV-60241 | Spare Reserve Channel | DI | 24VDC / 4-20mA | XV-60241_DI_1 | ACTIVE | 325-01-600-PD-05
23 | P2 | P2-TBDI2-23 | C2 | 2 | 1756-IB32-22 | C2S2-25/P2-TBDI2-23 | P2-TBDI2-23/C2S2-25 | XV-60241 | Spare Reserve Channel | DI | 24VDC / 4-20mA | XV-60241_DI_2 | ACTIVE | 325-01-600-PD-05
24 | P2 | P2-TBDI2-24 | C2 | 2 | 1756-IB32-23 | C2S2-26/P2-TBDI2-24 | P2-TBDI2-24/C2S2-26 | Spare Reserve | #N/A | DI | 24VDC / 4-20mA | Spare_DI_0 | SPARE | -
25 | P2 | P2-TBDI2-25 | C2 | 2 | 1756-IB32-24 | C2S2-27/P2-TBDI2-25 | P2-TBDI2-25/C2S2-27 | Spare Reserve | #N/A | DI | 24VDC / 4-20mA | Spare_DI_0 | SPARE | -
26 | P2 | P2-TBDI2-26 | C2 | 2 | 1756-IB32-25 | C2S2-28/P2-TBDI2-26 | P2-TBDI2-26/C2S2-28 | Spare Reserve | #N/A | DI | 24VDC / 4-20mA | Spare_DI_0 | SPARE | -
27 | P2 | P2-TBDI2-27 | C2 | 2 | 1756-IB32-26 | C2S2-29/P2-TBDI2-27 | P2-TBDI2-27/C2S2-29 | Spare Reserve | #N/A | DI | 24VDC / 4-20mA | Spare_DI_0 | SPARE | -
28 | P2 | P2-TBDI2-28 | C2 | 2 | 1756-IB32-27 | C2S2-30/P2-TBDI2-28 | P2-TBDI2-28/C2S2-30 | Spare Reserve | #N/A | DI | 24VDC / 4-20mA | Spare_DI_0 | SPARE | -
29 | P2 | P2-TBDI2-29 | C2 | 2 | 1756-IB32-28 | C2S2-31/P2-TBDI2-29 | P2-TBDI2-29/C2S2-31 | Spare Reserve | #N/A | DI | 24VDC / 4-20mA | Spare_DI_0 | SPARE | -
30 | P2 | P2-TBDI2-30 | C2 | 2 | 1756-IB32-29 | C2S2-32/P2-TBDI2-30 | P2-TBDI2-30/C2S2-32 | Spare Reserve | #N/A | DI | 24VDC / 4-20mA | Spare_DI_0 | SPARE | -
31 | P2 | P2-TBDI2-31 | C2 | 2 | 1756-IB32-30 | C2S2-33/P2-TBDI2-31 | P2-TBDI2-31/C2S2-33 | Spare Reserve | #N/A | DI | 24VDC / 4-20mA | Spare_DI_0 | SPARE | -
32 | P2 | P2-TBDI2-32 | C2 | 2 | 1756-IB32-31 | C2S2-34/P2-TBDI2-32 | P2-TBDI2-32/C2S2-34 | Spare Reserve | #N/A | DI | 24VDC / 4-20mA | Spare_DI_0 | SPARE | -
33 | P2 | P2-TBDI3-6 | C2 | 3 | 1756-IB32-5 | C2S3-6/P2-TBDI3-6 | P2-TBDI3-6/C2S3-6 | Spare Reserve | #N/A | DI | 24VDC / 4-20mA | Spare_DI_0 | SPARE | -
34 | P2 | P2-TBDI3-7 | C2 | 3 | 1756-IB32-6 | C2S3-7/P2-TBDI3-7 | P2-TBDI3-7/C2S3-7 | Spare Reserve | #N/A | DI | 24VDC / 4-20mA | Spare_DI_0 | SPARE | -
35 | P2 | P2-TBDI3-8 | C2 | 3 | 1756-IB32-7 | C2S3-8/P2-TBDI3-8 | P2-TBDI3-8/C2S3-8 | Spare Reserve | #N/A | DI | 24VDC / 4-20mA | Spare_DI_0 | SPARE | -
36 | P2 | P2-TBRL1-17 | C2 | 6 | 1756-OB32-16 | C2S6-19/P2-TBRL1-17 | P2-TBRL1-17/C2S6-19 | XS-60240B | Spare Reserve Channel | DO | 24VDC / 4-20mA | XS-60240B_DO_1 | ACTIVE | 325-01-600-PD-05
37 | P2 | P2-TBRL1-18 | C2 | 6 | 1756-OB32-17 | C2S6-20/P2-TBRL1-18 | P2-TBRL1-18/C2S6-20 | XV-60214 | Spare Reserve Channel | DO | 24VDC / 4-20mA | XV-60214_DO_1 | ACTIVE | 325-01-600-PD-03
38 | P2 | P2-TBRL1-19 | C2 | 6 | 1756-OB32-18 | C2S6-21/P2-TBRL1-19 | P2-TBRL1-19/C2S6-21 | XV-60241 | Spare Reserve Channel | DO | 24VDC / 4-20mA | XV-60241_DO_1 | ACTIVE | 325-01-600-PD-05
39 | P2 | P2-TBRL1-20 | C2 | 6 | 1756-OB32-19 | C2S6-22/P2-TBRL1-20 | P2-TBRL1-20/C2S6-22 | Spare Reserve | #N/A | DO | 24VDC / 4-20mA | Spare_DO_0 | SPARE | -
40 | P2 | P2-TBRL1-21 | C2 | 6 | 1756-OB32-20 | C2S6-23/P2-TBRL1-21 | P2-TBRL1-21/C2S6-23 | Spare Reserve | #N/A | DO | 24VDC / 4-20mA | Spare_DO_0 | SPARE | -
41 | P2 | P2-TBRL1-22 | C2 | 6 | 1756-OB32-21 | C2S6-24/P2-TBRL1-22 | P2-TBRL1-22/C2S6-24 | Spare Reserve | #N/A | DO | 24VDC / 4-20mA | Spare_DO_0 | SPARE | -
42 | P2 | P2-TBRL1-23 | C2 | 6 | 1756-OB32-22 | C2S6-25/P2-TBRL1-23 | P2-TBRL1-23/C2S6-25 | Spare Reserve | #N/A | DO | 24VDC / 4-20mA | Spare_DO_0 | SPARE | -
43 | P2 | P2-TBRL1-24 | C2 | 6 | 1756-OB32-23 | C2S6-26/P2-TBRL1-24 | P2-TBRL1-24/C2S6-26 | Spare Reserve | #N/A | DO | 24VDC / 4-20mA | Spare_DO_0 | SPARE | -
44 | P2 | P2-TBRL1-25 | C2 | 6 | 1756-OB32-24 | C2S6-27/P2-TBRL1-25 | P2-TBRL1-25/C2S6-27 | Spare Reserve | #N/A | DO | 24VDC / 4-20mA | Spare_DO_0 | SPARE | -
45 | P2 | P2-TBRL1-26 | C2 | 6 | 1756-OB32-25 | C2S6-28/P2-TBRL1-26 | P2-TBRL1-26/C2S6-28 | Spare Reserve | #N/A | DO | 24VDC / 4-20mA | Spare_DO_0 | SPARE | -
46 | P2 | P2-TBRL1-27 | C2 | 6 | 1756-OB32-26 | C2S6-29/P2-TBRL1-27 | P2-TBRL1-27/C2S6-29 | Spare Reserve | #N/A | DO | 24VDC / 4-20mA | Spare_DO_0 | SPARE | -
47 | P2 | P2-TBRL1-28 | C2 | 6 | 1756-OB32-27 | C2S6-30/P2-TBRL1-28 | P2-TBRL1-28/C2S6-30 | Spare Reserve | #N/A | DO | 24VDC / 4-20mA | Spare_DO_0 | SPARE | -
48 | P2 | P2-TBRL1-29 | C2 | 6 | 1756-OB32-28 | C2S6-31/P2-TBRL1-29 | P2-TBRL1-29/C2S6-31 | Spare Reserve | #N/A | DO | 24VDC / 4-20mA | Spare_DO_0 | SPARE | -
49 | P2 | P2-TBRL1-30 | C2 | 6 | 1756-OB32-29 | C2S6-32/P2-TBRL1-30 | P2-TBRL1-30/C2S6-32 | Spare Reserve | #N/A | DO | 24VDC / 4-20mA | Spare_DO_0 | SPARE | -
50 | P2 | P2-TBRL1-31 | C2 | 6 | 1756-OB32-30 | C2S6-33/P2-TBRL1-31 | P2-TBRL1-31/C2S6-33 | Spare Reserve | #N/A | DO | 24VDC / 4-20mA | Spare_DO_0 | SPARE | -
51 | P2 | P2-TBRL1-32 | C2 | 6 | 1756-OB32-31 | C2S6-34/P2-TBRL1-32 | P2-TBRL1-32/C2S6-34 | Spare Reserve | #N/A | DO | 24VDC / 4-20mA | Spare_DO_0 | SPARE | -
52 | P2 | P2-TBAI2-1(A) | C2 | 10 | 1756-IF16-0 | C2S10-2/P2-TBAI2-1(A) | P2-TBAI2-1(A)/C2S10-2 | AT-60241 | Dust Analyzer Transmitter | AI | 24VDC / 4-20mA | AT-60241_AI_1 | ACTIVE | 325-01-600-PD-05
53 | P2 | P2-TBAI2-1(B) | C2 | 10 | 1756-IF16-0 | C2S10-1/P2-TBAI2-1(B) | P2-TBAI2-1(B)/C2S10-1 | AT-60241 | Dust Analyzer Transmitter | AI | 24VDC / 4-20mA | AT-60241_AI_1 | ACTIVE | 325-01-600-PD-05
54 | P2 | P2-TBAI2-2(A) | C2 | 10 | 1756-IF16-1 | C2S10-4/P2-TBAI2-2(A) | P2-TBAI2-2(A)/C2S10-4 | DPT-60203 | Differential Pressure Transmitte | AI | 24VDC / 4-20mA | DPT-60203_AI_1 | ACTIVE | 325-01-600-PD-03
55 | P2 | P2-TBAI2-2(B) | C2 | 10 | 1756-IF16-1 | C2S10-3/P2-TBAI2-2(B) | P2-TBAI2-2(B)/C2S10-3 | DPT-60203 | Differential Pressure Transmitte | AI | 24VDC / 4-20mA | DPT-60203_AI_1 | ACTIVE | 325-01-600-PD-03
56 | P2 | P2-TBAI2-3(A) | C2 | 10 | 1756-IF16-2 | C2S10-6/P2-TBAI2-3(A) | P2-TBAI2-3(A)/C2S10-6 | FT-60202 | Spare Reserve Channel | AI | 24VDC / 4-20mA | FT-60202_AI_1 | ACTIVE | 325-01-600-PD-09
57 | P2 | P2-TBAI2-3(B) | C2 | 10 | 1756-IF16-2 | C2S10-5/P2-TBAI2-3(B) | P2-TBAI2-3(B)/C2S10-5 | FT-60202 | Spare Reserve Channel | AI | 24VDC / 4-20mA | FT-60202_AI_1 | ACTIVE | 325-01-600-PD-09
58 | P2 | P2-TBAI2-4(A) | C2 | 10 | 1756-IF16-3 | C2S10-8/P2-TBAI2-4(A) | P2-TBAI2-4(A)/C2S10-8 | PT-60210 | Pressure Transmitter | AI | 24VDC / 4-20mA | PT-60210_AI_1 | ACTIVE | 325-01-600-PD-03
59 | P2 | P2-TBAI2-4(B) | C2 | 10 | 1756-IF16-3 | C2S10-7/P2-TBAI2-4(B) | P2-TBAI2-4(B)/C2S10-7 | PT-60210 | Pressure Transmitter | AI | 24VDC / 4-20mA | PT-60210_AI_1 | ACTIVE | 325-01-600-PD-03
60 | P2 | P2-TBAI2-5(A) | C2 | 10 | 1756-IF16-4 | C2S10-12/P2-TBAI2-5(A) | P2-TBAI2-5(A)/C2S10-12 | PT-60215 | Pressure Transmitter | AI | 24VDC / 4-20mA | PT-60215_AI_1 | ACTIVE | 325-01-600-PD-03
61 | P2 | P2-TBAI2-5(B) | C2 | 10 | 1756-IF16-4 | C2S10-11/P2-TBAI2-5(B) | P2-TBAI2-5(B)/C2S10-11 | PT-60215 | Pressure Transmitter | AI | 24VDC / 4-20mA | PT-60215_AI_1 | ACTIVE | 325-01-600-PD-03
62 | P2 | P2-TBAI2-6(A) | C2 | 10 | 1756-IF16-5 | C2S10-14/P2-TBAI2-6(A) | P2-TBAI2-6(A)/C2S10-14 | PT-60216 | Pressure Transmitter | AI | 24VDC / 4-20mA | PT-60216_AI_1 | ACTIVE | 325-01-600-PD-03
63 | P2 | P2-TBAI2-6(B) | C2 | 10 | 1756-IF16-5 | C2S10-13/P2-TBAI2-6(B) | P2-TBAI2-6(B)/C2S10-13 | PT-60216 | Pressure Transmitter | AI | 24VDC / 4-20mA | PT-60216_AI_1 | ACTIVE | 325-01-600-PD-03
64 | P2 | P2-TBAI2-7(A) | C2 | 10 | 1756-IF16-6 | C2S10-16/P2-TBAI2-7(A) | P2-TBAI2-7(A)/C2S10-16 | PT-60240 | Pressure Transmitter | AI | 24VDC / 4-20mA | PT-60240_AI_1 | ACTIVE | 325-01-600-PD-05
65 | P2 | P2-TBAI2-7(B) | C2 | 10 | 1756-IF16-6 | C2S10-15/P2-TBAI2-7(B) | P2-TBAI2-7(B)/C2S10-15 | PT-60240 | Pressure Transmitter | AI | 24VDC / 4-20mA | PT-60240_AI_1 | ACTIVE | 325-01-600-PD-05
66 | P2 | P2-TBAI2-8(A) | C2 | 10 | 1756-IF16-7 | C2S10-18/P2-TBAI2-8(A) | P2-TBAI2-8(A)/C2S10-18 | PT-60241 | Pressure Transmitter | AI | 24VDC / 4-20mA | PT-60241_AI_1 | ACTIVE | 325-01-600-PD-05
67 | P2 | P2-TBAI2-8(B) | C2 | 10 | 1756-IF16-7 | C2S10-17/P2-TBAI2-8(B) | P2-TBAI2-8(B)/C2S10-17 | PT-60241 | Pressure Transmitter | AI | 24VDC / 4-20mA | PT-60241_AI_1 | ACTIVE | 325-01-600-PD-05
68 | P2 | P2-TBAI2-9(A) | C2 | 10 | 1756-IF16-8 | C2S10-20/P2-TBAI2-9(A) | P2-TBAI2-9(A)/C2S10-20 | TT-60210 | Spare Reserve Channel | AI | 24VDC / 4-20mA | TT-60210_AI_1 | ACTIVE | 325-01-600-PD-03
69 | P2 | P2-TBAI2-9(B) | C2 | 10 | 1756-IF16-8 | C2S10-19/P2-TBAI2-9(B) | P2-TBAI2-9(B)/C2S10-19 | TT-60210 | Spare Reserve Channel | AI | 24VDC / 4-20mA | TT-60210_AI_1 | ACTIVE | 325-01-600-PD-03
70 | P2 | P2-TBAI2-10(A) | C2 | 10 | 1756-IF16-9 | C2S10-22/P2-TBAI2-10(A) | P2-TBAI2-10(A)/C2S10-22 | TT-60210A | #N/A | AI | 24VDC / 4-20mA | TT-60210A_AI_1 | ACTIVE | 325-01-600-PD-03
71 | P2 | P2-TBAI2-10(B) | C2 | 10 | 1756-IF16-9 | C2S10-21/P2-TBAI2-10(B) | P2-TBAI2-10(B)/C2S10-21 | TT-60210A | #N/A | AI | 24VDC / 4-20mA | TT-60210A_AI_1 | ACTIVE | 325-01-600-PD-03
72 | P2 | P2-TBAI2-11(A) | C2 | 10 | 1756-IF16-10 | C2S10-24/P2-TBAI2-11(A) | P2-TBAI2-11(A)/C2S10-24 | TT-60210B | #N/A | AI | 24VDC / 4-20mA | TT-60210B_AI_1 | ACTIVE | 325-01-600-PD-03
73 | P2 | P2-TBAI2-11(B) | C2 | 10 | 1756-IF16-10 | C2S10-23/P2-TBAI2-11(B) | P2-TBAI2-11(B)/C2S10-23 | TT-60210B | #N/A | AI | 24VDC / 4-20mA | TT-60210B_AI_1 | ACTIVE | 325-01-600-PD-03
74 | P2 | P2-TBAI2-12(A) | C2 | 10 | 1756-IF16-11 | C2S10-26/P2-TBAI2-12(A) | P2-TBAI2-12(A)/C2S10-26 | TT-60211 | Spare Reserve Channel | AI | 24VDC / 4-20mA | TT-60211_AI_1 | ACTIVE | 325-01-600-PD-03
75 | P2 | P2-TBAI2-12(B) | C2 | 10 | 1756-IF16-11 | C2S10-25/P2-TBAI2-12(B) | P2-TBAI2-12(B)/C2S10-25 | TT-60211 | Spare Reserve Channel | AI | 24VDC / 4-20mA | TT-60211_AI_1 | ACTIVE | 325-01-600-PD-03
76 | P2 | P2-TBAI2-13(A) | C2 | 10 | 1756-IF16-12 | C2S10-30/P2-TBAI2-13(A) | P2-TBAI2-13(A)/C2S10-30 | TT-60212A | Spare Reserve Channel | AI | 24VDC / 4-20mA | TT-60212A_AI_1 | ACTIVE | 325-01-600-PD-03
77 | P2 | P2-TBAI2-13(B) | C2 | 10 | 1756-IF16-12 | C2S10-29/P2-TBAI2-13(B) | P2-TBAI2-13(B)/C2S10-29 | TT-60212A | Spare Reserve Channel | AI | 24VDC / 4-20mA | TT-60212A_AI_1 | ACTIVE | 325-01-600-PD-03
78 | P2 | P2-TBAI2-14(A) | C2 | 10 | 1756-IF16-13 | C2S10-32/P2-TBAI2-14(A) | P2-TBAI2-14(A)/C2S10-32 | TT-60212B | Spare Reserve Channel | AI | 24VDC / 4-20mA | TT-60212B_AI_1 | ACTIVE | 325-01-600-PD-03
79 | P2 | P2-TBAI2-14(B) | C2 | 10 | 1756-IF16-13 | C2S10-31/P2-TBAI2-14(B) | P2-TBAI2-14(B)/C2S10-31 | TT-60212B | Spare Reserve Channel | AI | 24VDC / 4-20mA | TT-60212B_AI_1 | ACTIVE | 325-01-600-PD-03
80 | P2 | P2-TBAI2-15(A) | C2 | 10 | 1756-IF16-14 | C2S10-34/P2-TBAI2-15(A) | P2-TBAI2-15(A)/C2S10-34 | TT-60214 | Spare Reserve Channel | AI | 24VDC / 4-20mA | TT-60214_AI_1 | ACTIVE | 325-01-600-PD-03
81 | P2 | P2-TBAI2-15(B) | C2 | 10 | 1756-IF16-14 | C2S10-33/P2-TBAI2-15(B) | P2-TBAI2-15(B)/C2S10-33 | TT-60214 | Spare Reserve Channel | AI | 24VDC / 4-20mA | TT-60214_AI_1 | ACTIVE | 325-01-600-PD-03
82 | P2 | P2-TBAI2-16(A) | C2 | 10 | 1756-IF16-15 | C2S10-36/P2-TBAI2-16(A) | P2-TBAI2-16(A)/C2S10-36 | TT-60215A | Spare Reserve Channel | AI | 24VDC / 4-20mA | TT-60215A_AI_1 | ACTIVE | 325-01-600-PD-03
83 | P2 | P2-TBAI2-16(B) | C2 | 10 | 1756-IF16-15 | C2S10-35/P2-TBAI2-16(B) | P2-TBAI2-16(B)/C2S10-35 | TT-60215A | Spare Reserve Channel | AI | 24VDC / 4-20mA | TT-60215A_AI_1 | ACTIVE | 325-01-600-PD-03
84 | P3 | P3-TBAI1-1(A) | C3 | 6 | 1756-IF16-0 | C3S6-2/P3-TBAI1-1(A) | P3-TBAI1-1(A)/C3S6-2 | TT-60215B | Spare Reserve Channel | AI | 24VDC / 4-20mA | TT-60215B_AI_1 | ACTIVE | 325-01-600-PD-03
85 | P3 | P3-TBAI1-1(B) | C3 | 6 | 1756-IF16-0 | C3S6-1/P3-TBAI1-1(B) | P3-TBAI1-1(B)/C3S6-1 | TT-60215B | Spare Reserve Channel | AI | 24VDC / 4-20mA | TT-60215B_AI_1 | ACTIVE | 325-01-600-PD-03
86 | P3 | P3-TBAI1-2(A) | C3 | 6 | 1756-IF16-1 | C3S6-4/P3-TBAI1-2(A) | P3-TBAI1-2(A)/C3S6-4 | TT-60216 | Spare Reserve Channel | AI | 24VDC / 4-20mA | TT-60216_AI_1 | ACTIVE | 325-01-600-PD-03
87 | P3 | P3-TBAI1-2(B) | C3 | 6 | 1756-IF16-1 | C3S6-3/P3-TBAI1-2(B) | P3-TBAI1-2(B)/C3S6-3 | TT-60216 | Spare Reserve Channel | AI | 24VDC / 4-20mA | TT-60216_AI_1 | ACTIVE | 325-01-600-PD-03
88 | P3 | P3-TBAI1-3(A) | C3 | 6 | 1756-IF16-2 | C3S6-6/P3-TBAI1-3(A) | P3-TBAI1-3(A)/C3S6-6 | TT-60240 | Spare Reserve Channel | AI | 24VDC / 4-20mA | TT-60240_AI_1 | ACTIVE | 325-01-600-PD-05
89 | P3 | P3-TBAI1-3(B) | C3 | 6 | 1756-IF16-2 | C3S6-5/P3-TBAI1-3(B) | P3-TBAI1-3(B)/C3S6-5 | TT-60240 | Spare Reserve Channel | AI | 24VDC / 4-20mA | TT-60240_AI_1 | ACTIVE | 325-01-600-PD-05
90 | P3 | P3-TBAI1-4(A) | C3 | 6 | 1756-IF16-3 | C3S6-8/P3-TBAI1-4(A) | P3-TBAI1-4(A)/C3S6-8 | TT-60241A | Spare Reserve Channel | AI | 24VDC / 4-20mA | TT-60241A_AI_1 | ACTIVE | 325-01-600-PD-05
91 | P3 | P3-TBAI1-4(B) | C3 | 6 | 1756-IF16-3 | C3S6-7/P3-TBAI1-4(B) | P3-TBAI1-4(B)/C3S6-7 | TT-60241A | Spare Reserve Channel | AI | 24VDC / 4-20mA | TT-60241A_AI_1 | ACTIVE | 325-01-600-PD-05
92 | P3 | P3-TBAI1-5(A) | C3 | 6 | 1756-IF16-4 | C3S6-12/P3-TBAI1-5(A) | P3-TBAI1-5(A)/C3S6-12 | TT-60241B | Spare Reserve Channel | AI | 24VDC / 4-20mA | TT-60241B_AI_1 | ACTIVE | 325-01-600-PD-05
93 | P3 | P3-TBAI1-5(B) | C3 | 6 | 1756-IF16-4 | C3S6-11/P3-TBAI1-5(B) | P3-TBAI1-5(B)/C3S6-11 | TT-60241B | Spare Reserve Channel | AI | 24VDC / 4-20mA | TT-60241B_AI_1 | ACTIVE | 325-01-600-PD-05
94 | P3 | P3-TBAI1-6(A) | C3 | 6 | 1756-IF16-5 | C3S6-14/P3-TBAI1-6(A) | P3-TBAI1-6(A)/C3S6-14 | VT-60210A | Spare Reserve Channel | AI | 24VDC / 4-20mA | VT-60210A_AI_1 | ACTIVE | 325-01-600-PD-03
95 | P3 | P3-TBAI1-6(B) | C3 | 6 | 1756-IF16-5 | C3S6-13/P3-TBAI1-6(B) | P3-TBAI1-6(B)/C3S6-13 | VT-60210A | Spare Reserve Channel | AI | 24VDC / 4-20mA | VT-60210A_AI_1 | ACTIVE | 325-01-600-PD-03
96 | P3 | P3-TBAI1-7(A) | C3 | 6 | 1756-IF16-6 | C3S6-16/P3-TBAI1-7(A) | P3-TBAI1-7(A)/C3S6-16 | VT-60210B | Spare Reserve Channel | AI | 24VDC / 4-20mA | VT-60210B_AI_1 | ACTIVE | 325-01-600-PD-03
97 | P3 | P3-TBAI1-7(B) | C3 | 6 | 1756-IF16-6 | C3S6-15/P3-TBAI1-7(B) | P3-TBAI1-7(B)/C3S6-15 | VT-60210B | Spare Reserve Channel | AI | 24VDC / 4-20mA | VT-60210B_AI_1 | ACTIVE | 325-01-600-PD-03
98 | P3 | P3-TBAI1-8(A) | C3 | 6 | 1756-IF16-7 | C3S6-18/P3-TBAI1-8(A) | P3-TBAI1-8(A)/C3S6-18 | VT-60241A | Spare Reserve Channel | AI | 24VDC / 4-20mA | VT-60241A_AI_1 | ACTIVE | 325-01-600-PD-05
99 | P3 | P3-TBAI1-8(B) | C3 | 6 | 1756-IF16-7 | C3S6-17/P3-TBAI1-8(B) | P3-TBAI1-8(B)/C3S6-17 | VT-60241A | Spare Reserve Channel | AI | 24VDC / 4-20mA | VT-60241A_AI_1 | ACTIVE | 325-01-600-PD-05
100 | P3 | P3-TBAI1-9(A) | C3 | 6 | 1756-IF16-8 | C3S6-20/P3-TBAI1-9(A) | P3-TBAI1-9(A)/C3S6-20 | VT-60241B | Spare Reserve Channel | AI | 24VDC / 4-20mA | VT-60241B_AI_1 | ACTIVE | 325-01-600-PD-05
101 | P3 | P3-TBAI1-9(B) | C3 | 6 | 1756-IF16-8 | C3S6-19/P3-TBAI1-9(B) | P3-TBAI1-9(B)/C3S6-19 | VT-60241B | Spare Reserve Channel | AI | 24VDC / 4-20mA | VT-60241B_AI_1 | ACTIVE | 325-01-600-PD-05
102 | P3 | P3-TBAI1-10(A) | C3 | 6 | 1756-IF16-9 | C3S6-22/P3-TBAI1-10(A) | P3-TBAI1-10(A)/C3S6-22 | FT-60210 | Spare Reserve Channel | AI | 24VDC / 4-20mA | FT-60210_AI_1 | ACTIVE | 325-01-600-PD-03
103 | P3 | P3-TBAI1-10(B) | C3 | 6 | 1756-IF16-9 | C3S6-21/P3-TBAI1-10(B) | P3-TBAI1-10(B)/C3S6-21 | FT-60210 | Spare Reserve Channel | AI | 24VDC / 4-20mA | FT-60210_AI_1 | ACTIVE | 325-01-600-PD-03
104 | P3 | P3-TBAI1-11(A) | C3 | 6 | 1756-IF16-10 | C3S6-24/P3-TBAI1-11(A) | P3-TBAI1-11(A)/C3S6-24 | FT-60211 | Spare Reserve Channel | AI | 24VDC / 4-20mA | FT-60211_AI_1 | ACTIVE | 325-01-600-PD-03
105 | P3 | P3-TBAI1-11(B) | C3 | 6 | 1756-IF16-10 | C3S6-23/P3-TBAI1-11(B) | P3-TBAI1-11(B)/C3S6-23 | FT-60211 | Spare Reserve Channel | AI | 24VDC / 4-20mA | FT-60211_AI_1 | ACTIVE | 325-01-600-PD-03
106 | P3 | P3-TBAI1-12(A) | C3 | 6 | 1756-IF16-11 | C3S6-26/P3-TBAI1-12(A) | P3-TBAI1-12(A)/C3S6-26 | FT-60210 | Spare Reserve Channel | AI | 24VDC / 4-20mA | FT-60210_AI_2 | ACTIVE | 325-01-600-PD-03
107 | P3 | P3-TBAI1-12(B) | C3 | 6 | 1756-IF16-11 | C3S6-25/P3-TBAI1-12(B) | P3-TBAI1-12(B)/C3S6-25 | FT-60210 | Spare Reserve Channel | AI | 24VDC / 4-20mA | FT-60210_AI_2 | ACTIVE | 325-01-600-PD-03
108 | P3 | P3-TBAI1-13(A) | C3 | 6 | 1756-IF16-12 | C3S6-30/P3-TBAI1-13(A) | P3-TBAI1-13(A)/C3S6-30 | FT-60211 | Spare Reserve Channel | AI | 24VDC / 4-20mA | FT-60211_AI_2 | ACTIVE | 325-01-600-PD-03
109 | P3 | P3-TBAI1-13(B) | C3 | 6 | 1756-IF16-12 | C3S6-29/P3-TBAI1-13(B) | P3-TBAI1-13(B)/C3S6-29 | FT-60211 | Spare Reserve Channel | AI | 24VDC / 4-20mA | FT-60211_AI_2 | ACTIVE | 325-01-600-PD-03
110 | P3 | P3-TBAI1-14(A) | C3 | 6 | 1756-IF16-13 | C3S6-32/P3-TBAI1-14(A) | P3-TBAI1-14(A)/C3S6-32 | Spare Reserve | #N/A | AI | 24VDC / 4-20mA | Spare_AI_0 | SPARE | -
111 | P3 | P3-TBAI1-14(B) | C3 | 6 | 1756-IF16-13 | C3S6-31/P3-TBAI1-14(B) | P3-TBAI1-14(B)/C3S6-31 | Spare Reserve | #N/A | AI | 24VDC / 4-20mA | Spare_AI_0 | SPARE | -
112 | P3 | - | C3 | 12 | 1756-OF8-1 | C3S12-/- | -/C3S12- | TV-60202 | #N/A | AO | 24VDC / 4-20mA | TV-60202_AO_1 | ACTIVE | 325-01-600-PD-07
113 | P3 | - | C3 | 12 | 1756-OF8-2 | C3S12-/- | -/C3S12- | TV-60214 | #N/A | AO | 24VDC / 4-20mA | TV-60214_AO_1 | ACTIVE | 325-01-600-PD-03

## JB-606
JUNCTION BOX I/O TERMINATION SCHEDULE --- JB-606 (SPRAY DRYER 6TH FLOOR JUNCTION BOX) | [13 empty] | ⬅ Back to Index
Location: Spray Dryer 6F (Air Heater Section) ¦ Enclosure: 300 x 200 x 150 mm (Standard Industrial (IP66 / SS304)) ¦ Trunk / Network: 1x 18C Control + 1x 4Pr Analog to Panel M3/P3 | [13 empty] | ⬅ Panel Matrix
FROM PANEL P1 0 Points DI:0 ¦ DO:0 ¦ AI:0 |  |  | FROM PANEL P2 0 Points DI:0 ¦ DO:0 ¦ AI:0 |  |  | FROM PANEL P3 52 Points DI:32 ¦ DO:16 ¦ AI:4 |  |  | FROM PANEL P4 0 Points DI:0 ¦ DO:0 ¦ AI:0 |  |  | TOTAL CAPACITY 52 Channels Active: 9 ¦ Spare: 43 (82.7%)
Point # | Source Panel / Architecture | Panel Terminal Block | Chassis | Slot | Module Model | Wire Tag PLC Side | Wire Tag Terminal Side | Instrument Tag | Instrument Description | I/O Type | Signal Specification | PLC Tag Name | Channel Status | P&ID Ref
1 | P3 | P3-TBDI1-1 | C3 | 1 | 1756-IB32-0 | C3S1-1/P3-TBDI1-1 | P3-TBDI1-1/C3S1-1 | Spare Reserve | #N/A | DI | 24VDC / 4-20mA | Spare_DI_0 | SPARE | -
2 | P3 | P3-TBDI1-2 | C3 | 1 | 1756-IB32-1 | C3S1-2/P3-TBDI1-2 | P3-TBDI1-2/C3S1-2 | Spare Reserve | #N/A | DI | 24VDC / 4-20mA | Spare_DI_0 | SPARE | -
3 | P3 | P3-TBDI1-3 | C3 | 1 | 1756-IB32-2 | C3S1-3/P3-TBDI1-3 | P3-TBDI1-3/C3S1-3 | Spare Reserve | #N/A | DI | 24VDC / 4-20mA | Spare_DI_0 | SPARE | -
4 | P3 | P3-TBDI1-4 | C3 | 1 | 1756-IB32-3 | C3S1-4/P3-TBDI1-4 | P3-TBDI1-4/C3S1-4 | Spare Reserve | #N/A | DI | 24VDC / 4-20mA | Spare_DI_0 | SPARE | -
5 | P3 | P3-TBDI1-5 | C3 | 1 | 1756-IB32-4 | C3S1-5/P3-TBDI1-5 | P3-TBDI1-5/C3S1-5 | Spare Reserve | #N/A | DI | 24VDC / 4-20mA | Spare_DI_0 | SPARE | -
6 | P3 | P3-TBDI1-6 | C3 | 1 | 1756-IB32-5 | C3S1-6/P3-TBDI1-6 | P3-TBDI1-6/C3S1-6 | Spare Reserve | #N/A | DI | 24VDC / 4-20mA | Spare_DI_0 | SPARE | -
7 | P3 | P3-TBDI1-7 | C3 | 1 | 1756-IB32-6 | C3S1-7/P3-TBDI1-7 | P3-TBDI1-7/C3S1-7 | Spare Reserve | #N/A | DI | 24VDC / 4-20mA | Spare_DI_0 | SPARE | -
8 | P3 | P3-TBDI1-8 | C3 | 1 | 1756-IB32-7 | C3S1-8/P3-TBDI1-8 | P3-TBDI1-8/C3S1-8 | Spare Reserve | #N/A | DI | 24VDC / 4-20mA | Spare_DI_0 | SPARE | -
9 | P3 | P3-TBDI1-9 | C3 | 1 | 1756-IB32-8 | C3S1-9/P3-TBDI1-9 | P3-TBDI1-9/C3S1-9 | Spare Reserve | #N/A | DI | 24VDC / 4-20mA | Spare_DI_0 | SPARE | -
10 | P3 | P3-TBDI1-10 | C3 | 1 | 1756-IB32-9 | C3S1-10/P3-TBDI1-10 | P3-TBDI1-10/C3S1-10 | Spare Reserve | #N/A | DI | 24VDC / 4-20mA | Spare_DI_0 | SPARE | -
11 | P3 | P3-TBDI1-11 | C3 | 1 | 1756-IB32-10 | C3S1-11/P3-TBDI1-11 | P3-TBDI1-11/C3S1-11 | Spare Reserve | #N/A | DI | 24VDC / 4-20mA | Spare_DI_0 | SPARE | -
12 | P3 | P3-TBDI1-12 | C3 | 1 | 1756-IB32-11 | C3S1-12/P3-TBDI1-12 | P3-TBDI1-12/C3S1-12 | Spare Reserve | #N/A | DI | 24VDC / 4-20mA | Spare_DI_0 | SPARE | -
13 | P3 | P3-TBDI1-13 | C3 | 1 | 1756-IB32-12 | C3S1-13/P3-TBDI1-13 | P3-TBDI1-13/C3S1-13 | Spare Reserve | #N/A | DI | 24VDC / 4-20mA | Spare_DI_0 | SPARE | -
14 | P3 | P3-TBDI1-14 | C3 | 1 | 1756-IB32-13 | C3S1-14/P3-TBDI1-14 | P3-TBDI1-14/C3S1-14 | Spare Reserve | #N/A | DI | 24VDC / 4-20mA | Spare_DI_0 | SPARE | -
15 | P3 | P3-TBDI1-15 | C3 | 1 | 1756-IB32-14 | C3S1-15/P3-TBDI1-15 | P3-TBDI1-15/C3S1-15 | Spare Reserve | #N/A | DI | 24VDC / 4-20mA | Spare_DI_0 | SPARE | -
16 | P3 | P3-TBDI1-16 | C3 | 1 | 1756-IB32-15 | C3S1-16/P3-TBDI1-16 | P3-TBDI1-16/C3S1-16 | Spare Reserve | #N/A | DI | 24VDC / 4-20mA | Spare_DI_0 | SPARE | -
17 | P3 | P3-TBDI1-17 | C3 | 1 | 1756-IB32-16 | C3S1-19/P3-TBDI1-17 | P3-TBDI1-17/C3S1-19 | FT-60203 | Spare Reserve Channel | DI | 24VDC / 4-20mA | FT-60203_DI_1 | ACTIVE | 325-01-600-PD-09
18 | P3 | P3-TBDI1-18 | C3 | 1 | 1756-IB32-17 | C3S1-20/P3-TBDI1-18 | P3-TBDI1-18/C3S1-20 | LSH-60250 | Spare Reserve Channel | DI | 24VDC / 4-20mA | LSH-60250_DI_1 | ACTIVE | 325-01-600-PD-05
19 | P3 | P3-TBDI1-19 | C3 | 1 | 1756-IB32-18 | C3S1-21/P3-TBDI1-19 | P3-TBDI1-19/C3S1-21 | XA-60261 | Spare Reserve Channel | DI | 24VDC / 4-20mA | XA-60261_DI_1 | ACTIVE | 325-01-600-PD-05
20 | P3 | P3-TBDI1-20 | C3 | 1 | 1756-IB32-19 | C3S1-22/P3-TBDI1-20 | P3-TBDI1-20/C3S1-22 | XA-60262 | Spare Reserve Channel | DI | 24VDC / 4-20mA | XA-60262_DI_1 | ACTIVE | 325-01-600-PD-05
21 | P3 | P3-TBDI1-21 | C3 | 1 | 1756-IB32-20 | C3S1-23/P3-TBDI1-21 | P3-TBDI1-21/C3S1-23 | Spare Reserve | #N/A | DI | 24VDC / 4-20mA | Spare_DI_0 | SPARE | -
22 | P3 | P3-TBDI1-22 | C3 | 1 | 1756-IB32-21 | C3S1-24/P3-TBDI1-22 | P3-TBDI1-22/C3S1-24 | Spare Reserve | #N/A | DI | 24VDC / 4-20mA | Spare_DI_0 | SPARE | -
23 | P3 | P3-TBDI1-23 | C3 | 1 | 1756-IB32-22 | C3S1-25/P3-TBDI1-23 | P3-TBDI1-23/C3S1-25 | Spare Reserve | #N/A | DI | 24VDC / 4-20mA | Spare_DI_0 | SPARE | -
24 | P3 | P3-TBDI1-24 | C3 | 1 | 1756-IB32-23 | C3S1-26/P3-TBDI1-24 | P3-TBDI1-24/C3S1-26 | Spare Reserve | #N/A | DI | 24VDC / 4-20mA | Spare_DI_0 | SPARE | -
25 | P3 | P3-TBDI1-25 | C3 | 1 | 1756-IB32-24 | C3S1-27/P3-TBDI1-25 | P3-TBDI1-25/C3S1-27 | Spare Reserve | #N/A | DI | 24VDC / 4-20mA | Spare_DI_0 | SPARE | -
26 | P3 | P3-TBDI1-26 | C3 | 1 | 1756-IB32-25 | C3S1-28/P3-TBDI1-26 | P3-TBDI1-26/C3S1-28 | Spare Reserve | #N/A | DI | 24VDC / 4-20mA | Spare_DI_0 | SPARE | -
27 | P3 | P3-TBDI1-27 | C3 | 1 | 1756-IB32-26 | C3S1-29/P3-TBDI1-27 | P3-TBDI1-27/C3S1-29 | Spare Reserve | #N/A | DI | 24VDC / 4-20mA | Spare_DI_0 | SPARE | -
28 | P3 | P3-TBDI1-28 | C3 | 1 | 1756-IB32-27 | C3S1-30/P3-TBDI1-28 | P3-TBDI1-28/C3S1-30 | Spare Reserve | #N/A | DI | 24VDC / 4-20mA | Spare_DI_0 | SPARE | -
29 | P3 | P3-TBDI1-29 | C3 | 1 | 1756-IB32-28 | C3S1-31/P3-TBDI1-29 | P3-TBDI1-29/C3S1-31 | Spare Reserve | #N/A | DI | 24VDC / 4-20mA | Spare_DI_0 | SPARE | -
30 | P3 | P3-TBDI1-30 | C3 | 1 | 1756-IB32-29 | C3S1-32/P3-TBDI1-30 | P3-TBDI1-30/C3S1-32 | Spare Reserve | #N/A | DI | 24VDC / 4-20mA | Spare_DI_0 | SPARE | -
31 | P3 | P3-TBDI1-31 | C3 | 1 | 1756-IB32-30 | C3S1-33/P3-TBDI1-31 | P3-TBDI1-31/C3S1-33 | Spare Reserve | #N/A | DI | 24VDC / 4-20mA | Spare_DI_0 | SPARE | -
32 | P3 | P3-TBDI1-32 | C3 | 1 | 1756-IB32-31 | C3S1-34/P3-TBDI1-32 | P3-TBDI1-32/C3S1-34 | Spare Reserve | #N/A | DI | 24VDC / 4-20mA | Spare_DI_0 | SPARE | -
33 | P3 | P3-TBRL1-1 | C3 | 4 | 1756-OB32-0 | C3S4-1/P3-TBRL1-1 | P3-TBRL1-1/C3S4-1 | Spare Reserve | #N/A | DO | 24VDC / 4-20mA | Spare_DO_0 | SPARE | -
34 | P3 | P3-TBRL1-2 | C3 | 4 | 1756-OB32-1 | C3S4-2/P3-TBRL1-2 | P3-TBRL1-2/C3S4-2 | Spare Reserve | #N/A | DO | 24VDC / 4-20mA | Spare_DO_0 | SPARE | -
35 | P3 | P3-TBRL1-3 | C3 | 4 | 1756-OB32-2 | C3S4-3/P3-TBRL1-3 | P3-TBRL1-3/C3S4-3 | Spare Reserve | #N/A | DO | 24VDC / 4-20mA | Spare_DO_0 | SPARE | -
36 | P3 | P3-TBRL1-4 | C3 | 4 | 1756-OB32-3 | C3S4-4/P3-TBRL1-4 | P3-TBRL1-4/C3S4-4 | Spare Reserve | #N/A | DO | 24VDC / 4-20mA | Spare_DO_0 | SPARE | -
37 | P3 | P3-TBRL1-5 | C3 | 4 | 1756-OB32-4 | C3S4-5/P3-TBRL1-5 | P3-TBRL1-5/C3S4-5 | Spare Reserve | #N/A | DO | 24VDC / 4-20mA | Spare_DO_0 | SPARE | -
38 | P3 | P3-TBRL1-6 | C3 | 4 | 1756-OB32-5 | C3S4-6/P3-TBRL1-6 | P3-TBRL1-6/C3S4-6 | Spare Reserve | #N/A | DO | 24VDC / 4-20mA | Spare_DO_0 | SPARE | -
39 | P3 | P3-TBRL1-7 | C3 | 4 | 1756-OB32-6 | C3S4-7/P3-TBRL1-7 | P3-TBRL1-7/C3S4-7 | Spare Reserve | #N/A | DO | 24VDC / 4-20mA | Spare_DO_0 | SPARE | -
40 | P3 | P3-TBRL1-8 | C3 | 4 | 1756-OB32-7 | C3S4-8/P3-TBRL1-8 | P3-TBRL1-8/C3S4-8 | Spare Reserve | #N/A | DO | 24VDC / 4-20mA | Spare_DO_0 | SPARE | -
41 | P3 | P3-TBRL1-9 | C3 | 4 | 1756-OB32-8 | C3S4-9/P3-TBRL1-9 | P3-TBRL1-9/C3S4-9 | SV-60220 | Spare Reserve Channel | DO | 24VDC / 4-20mA | SV-60220_DO_1 | ACTIVE | 325-01-600-PD-04
42 | P3 | P3-TBRL1-10 | C3 | 4 | 1756-OB32-9 | C3S4-10/P3-TBRL1-10 | P3-TBRL1-10/C3S4-10 | Spare Reserve | #N/A | DO | 24VDC / 4-20mA | Spare_DO_0 | SPARE | -
43 | P3 | P3-TBRL1-11 | C3 | 4 | 1756-OB32-10 | C3S4-11/P3-TBRL1-11 | P3-TBRL1-11/C3S4-11 | Spare Reserve | #N/A | DO | 24VDC / 4-20mA | Spare_DO_0 | SPARE | -
44 | P3 | P3-TBRL1-12 | C3 | 4 | 1756-OB32-11 | C3S4-12/P3-TBRL1-12 | P3-TBRL1-12/C3S4-12 | Spare Reserve | #N/A | DO | 24VDC / 4-20mA | Spare_DO_0 | SPARE | -
45 | P3 | P3-TBRL1-13 | C3 | 4 | 1756-OB32-12 | C3S4-13/P3-TBRL1-13 | P3-TBRL1-13/C3S4-13 | Spare Reserve | #N/A | DO | 24VDC / 4-20mA | Spare_DO_0 | SPARE | -
46 | P3 | P3-TBRL1-14 | C3 | 4 | 1756-OB32-13 | C3S4-14/P3-TBRL1-14 | P3-TBRL1-14/C3S4-14 | Spare Reserve | #N/A | DO | 24VDC / 4-20mA | Spare_DO_0 | SPARE | -
47 | P3 | P3-TBRL1-15 | C3 | 4 | 1756-OB32-14 | C3S4-15/P3-TBRL1-15 | P3-TBRL1-15/C3S4-15 | Spare Reserve | #N/A | DO | 24VDC / 4-20mA | Spare_DO_0 | SPARE | -
48 | P3 | P3-TBRL1-16 | C3 | 4 | 1756-OB32-15 | C3S4-16/P3-TBRL1-16 | P3-TBRL1-16/C3S4-16 | Spare Reserve | #N/A | DO | 24VDC / 4-20mA | Spare_DO_0 | SPARE | -
49 | P3 | P3-TBAI1-15(A) | C3 | 6 | 1756-IF16-14 | C3S6-34/P3-TBAI1-15(A) | P3-TBAI1-15(A)/C3S6-34 | DPT-60201 | Differential Pressure Transmitte | AI | 24VDC / 4-20mA | DPT-60201_AI_1 | ACTIVE | 325-01-600-PD-09
50 | P3 | P3-TBAI1-15(B) | C3 | 6 | 1756-IF16-14 | C3S6-33/P3-TBAI1-15(B) | P3-TBAI1-15(B)/C3S6-33 | DPT-60201 | Differential Pressure Transmitte | AI | 24VDC / 4-20mA | DPT-60201_AI_1 | ACTIVE | 325-01-600-PD-09
51 | P3 | P3-TBAI1-16(A) | C3 | 6 | 1756-IF16-15 | C3S6-36/P3-TBAI1-16(A) | P3-TBAI1-16(A)/C3S6-36 | FT-60203 | Spare Reserve Channel | AI | 24VDC / 4-20mA | FT-60203_AI_1 | ACTIVE | 325-01-600-PD-09
52 | P3 | P3-TBAI1-16(B) | C3 | 6 | 1756-IF16-15 | C3S6-35/P3-TBAI1-16(B) | P3-TBAI1-16(B)/C3S6-35 | FT-60203 | Spare Reserve Channel | AI | 24VDC / 4-20mA | FT-60203_AI_1 | ACTIVE | 325-01-600-PD-09

## JB-607
JUNCTION BOX I/O TERMINATION SCHEDULE --- JB-607 (SPRAY DRYER 7TH FLOOR JUNCTION BOX) | [13 empty] | ⬅ Back to Index
Location: Spray Dryer Tower 7th Floor ¦ Enclosure: 800 x 600 x 250 mm (Standard Industrial (IP66 / SS304)) ¦ Trunk / Network: 2x 36C Control to M2/P2 + 2x 16Pr Analog to M3/P3 | [13 empty] | ⬅ Panel Matrix
FROM PANEL P1 0 Points DI:0 ¦ DO:0 ¦ AI:0 |  |  | FROM PANEL P2 157 Points DI:93 ¦ DO:64 ¦ AI:0 |  |  | FROM PANEL P3 67 Points DI:0 ¦ DO:0 ¦ AI:62 |  |  | FROM PANEL P4 0 Points DI:0 ¦ DO:0 ¦ AI:0 |  |  | TOTAL CAPACITY 225 Channels Active: 178 ¦ Spare: 47 (20.9%)
Point # | Source Panel / Architecture | Panel Terminal Block | Chassis | Slot | Module Model | Wire Tag PLC Side | Wire Tag Terminal Side | Instrument Tag | Instrument Description | I/O Type | Signal Specification | PLC Tag Name | Channel Status | P&ID Ref
1 | P2 | P2-TBDI3-1 | C2 | 3 | 1756-IB32-0 | C2S3-1/P2-TBDI3-1 | P2-TBDI3-1/C2S3-1 | XA-FH-60210A | Spare Reserve Channel | DI | 24VDC / 4-20mA | XA-FH-60210A_DI_1 | ACTIVE | 325-01-600-PD-06
2 | P2 | P2-TBDI3-2 | C2 | 3 | 1756-IB32-1 | C2S3-2/P2-TBDI3-2 | P2-TBDI3-2/C2S3-2 | XA-FH-60210B | Spare Reserve Channel | DI | 24VDC / 4-20mA | XA-FH-60210B_DI_1 | ACTIVE | 325-01-600-PD-06
3 | P2 | P2-TBDI3-3 | C2 | 3 | 1756-IB32-2 | C2S3-3/P2-TBDI3-3 | P2-TBDI3-3/C2S3-3 | XA-FH-60210C | Spare Reserve Channel | DI | 24VDC / 4-20mA | XA-FH-60210C_DI_1 | ACTIVE | 325-01-600-PD-06
4 | P2 | P2-TBDI3-4 | C2 | 3 | 1756-IB32-3 | C2S3-4/P2-TBDI3-4 | P2-TBDI3-4/C2S3-4 | XA-FH-60210D | Spare Reserve Channel | DI | 24VDC / 4-20mA | XA-FH-60210D_DI_1 | ACTIVE | 325-01-600-PD-06
5 | P2 | P2-TBDI3-5 | C2 | 3 | 1756-IB32-4 | C2S3-5/P2-TBDI3-5 | P2-TBDI3-5/C2S3-5 | XA-FH-60210E | Spare Reserve Channel | DI | 24VDC / 4-20mA | XA-FH-60210E_DI_1 | ACTIVE | 325-01-600-PD-06
6 | P2 | P2-TBDI3-9 | C2 | 3 | 1756-IB32-8 | C2S3-9/P2-TBDI3-9 | P2-TBDI3-9/C2S3-9 | SV-60207 | Spare Reserve Channel | DI | 24VDC / 4-20mA | SV-60207_DI_1 | ACTIVE | 325-01-600-PD-07
7 | P2 | P2-TBDI3-10 | C2 | 3 | 1756-IB32-9 | C2S3-10/P2-TBDI3-10 | P2-TBDI3-10/C2S3-10 | SV-60207 | Spare Reserve Channel | DI | 24VDC / 4-20mA | SV-60207_DI_2 | ACTIVE | 325-01-600-PD-07
8 | P2 | P2-TBDI3-11 | C2 | 3 | 1756-IB32-10 | C2S3-11/P2-TBDI3-11 | P2-TBDI3-11/C2S3-11 | XV-60264 | #N/A | DI | 24VDC / 4-20mA | XV-60264_DI_1 | ACTIVE | 325-01-600-PD-02
9 | P2 | P2-TBDI3-12 | C2 | 3 | 1756-IB32-11 | C2S3-12/P2-TBDI3-12 | P2-TBDI3-12/C2S3-12 | XV-60264 | #N/A | DI | 24VDC / 4-20mA | XV-60264_DI_2 | ACTIVE | 325-01-600-PD-02
10 | P2 | P2-TBDI3-13 | C2 | 3 | 1756-IB32-12 | C2S3-13/P2-TBDI3-13 | P2-TBDI3-13/C2S3-13 | XV-60264FN | Spare Reserve Channel | DI | 24VDC / 4-20mA | XV-60264FN_DI_1 | ACTIVE | 325-01-600-PD-02
11 | P2 | P2-TBDI3-14 | C2 | 3 | 1756-IB32-13 | C2S3-14/P2-TBDI3-14 | P2-TBDI3-14/C2S3-14 | XV-60264FN | Spare Reserve Channel | DI | 24VDC / 4-20mA | XV-60264FN_DI_2 | ACTIVE | 325-01-600-PD-02
12 | P2 | P2-TBDI3-15 | C2 | 3 | 1756-IB32-14 | C2S3-15/P2-TBDI3-15 | P2-TBDI3-15/C2S3-15 | XV-60264FP | Spare Reserve Channel | DI | 24VDC / 4-20mA | XV-60264FP_DI_1 | ACTIVE | 325-01-600-PD-02
13 | P2 | P2-TBDI3-16 | C2 | 3 | 1756-IB32-15 | C2S3-16/P2-TBDI3-16 | P2-TBDI3-16/C2S3-16 | XV-60264FP | Spare Reserve Channel | DI | 24VDC / 4-20mA | XV-60264FP_DI_2 | ACTIVE | 325-01-600-PD-02
14 | P2 | P2-TBDI3-17 | C2 | 3 | 1756-IB32-16 | C2S3-19/P2-TBDI3-17 | P2-TBDI3-17/C2S3-19 | XV-60201 | Spare Reserve Channel | DI | 24VDC / 4-20mA | XV-60201_DI_1 | ACTIVE | 325-01-600-PD-02
15 | P2 | P2-TBDI3-18 | C2 | 3 | 1756-IB32-17 | C2S3-20/P2-TBDI3-18 | P2-TBDI3-18/C2S3-20 | XV-60201 | Spare Reserve Channel | DI | 24VDC / 4-20mA | XV-60201_DI_2 | ACTIVE | 325-01-600-PD-02
16 | P2 | P2-TBDI3-19 | C2 | 3 | 1756-IB32-18 | C2S3-21/P2-TBDI3-19 | P2-TBDI3-19/C2S3-21 | XV-60264FQ | Spare Reserve Channel | DI | 24VDC / 4-20mA | XV-60264FQ_DI_1 | ACTIVE | 325-01-600-PD-02
17 | P2 | P2-TBDI3-20 | C2 | 3 | 1756-IB32-19 | C2S3-22/P2-TBDI3-20 | P2-TBDI3-20/C2S3-22 | XV-60264FQ | Spare Reserve Channel | DI | 24VDC / 4-20mA | XV-60264FQ_DI_2 | ACTIVE | 325-01-600-PD-02
18 | P2 | P2-TBDI3-21 | C2 | 3 | 1756-IB32-20 | C2S3-23/P2-TBDI3-21 | P2-TBDI3-21/C2S3-23 | XV-60261 | #N/A | DI | 24VDC / 4-20mA | XV-60261_DI_1 | ACTIVE | 325-01-600-PD-02
19 | P2 | P2-TBDI3-22 | C2 | 3 | 1756-IB32-21 | C2S3-24/P2-TBDI3-22 | P2-TBDI3-22/C2S3-24 | XV-60261 | #N/A | DI | 24VDC / 4-20mA | XV-60261_DI_2 | ACTIVE | 325-01-600-PD-02
20 | P2 | P2-TBDI3-23 | C2 | 3 | 1756-IB32-22 | C2S3-25/P2-TBDI3-23 | P2-TBDI3-23/C2S3-25 | XV-60264FR | Spare Reserve Channel | DI | 24VDC / 4-20mA | XV-60264FR_DI_1 | ACTIVE | 325-01-600-PD-02
21 | P2 | P2-TBDI3-24 | C2 | 3 | 1756-IB32-23 | C2S3-26/P2-TBDI3-24 | P2-TBDI3-24/C2S3-26 | XV-60264FR | Spare Reserve Channel | DI | 24VDC / 4-20mA | XV-60264FR_DI_2 | ACTIVE | 325-01-600-PD-02
22 | P2 | P2-TBDI3-25 | C2 | 3 | 1756-IB32-24 | C2S3-27/P2-TBDI3-25 | P2-TBDI3-25/C2S3-27 | XV-60261FA | Spare Reserve Channel | DI | 24VDC / 4-20mA | XV-60261FA_DI_1 | ACTIVE | 325-01-600-PD-02
23 | P2 | P2-TBDI3-26 | C2 | 3 | 1756-IB32-25 | C2S3-28/P2-TBDI3-26 | P2-TBDI3-26/C2S3-28 | XV-60261FA | Spare Reserve Channel | DI | 24VDC / 4-20mA | XV-60261FA_DI_2 | ACTIVE | 325-01-600-PD-02
24 | P2 | P2-TBDI3-27 | C2 | 3 | 1756-IB32-26 | C2S3-29/P2-TBDI3-27 | P2-TBDI3-27/C2S3-29 | XV-60264SN | Spare Reserve Channel | DI | 24VDC / 4-20mA | XV-60264SN_DI_1 | ACTIVE | 325-01-600-PD-02
25 | P2 | P2-TBDI3-28 | C2 | 3 | 1756-IB32-27 | C2S3-30/P2-TBDI3-28 | P2-TBDI3-28/C2S3-30 | XV-60264SN | Spare Reserve Channel | DI | 24VDC / 4-20mA | XV-60264SN_DI_2 | ACTIVE | 325-01-600-PD-02
26 | P2 | P2-TBDI3-29 | C2 | 3 | 1756-IB32-28 | C2S3-31/P2-TBDI3-29 | P2-TBDI3-29/C2S3-31 | XV-60261FB | Spare Reserve Channel | DI | 24VDC / 4-20mA | XV-60261FB_DI_1 | ACTIVE | 325-01-600-PD-02
27 | P2 | P2-TBDI3-30 | C2 | 3 | 1756-IB32-29 | C2S3-32/P2-TBDI3-30 | P2-TBDI3-30/C2S3-32 | XV-60261FB | Spare Reserve Channel | DI | 24VDC / 4-20mA | XV-60261FB_DI_2 | ACTIVE | 325-01-600-PD-02
28 | P2 | P2-TBDI3-31 | C2 | 3 | 1756-IB32-30 | C2S3-33/P2-TBDI3-31 | P2-TBDI3-31/C2S3-33 | XV-60264SP | Spare Reserve Channel | DI | 24VDC / 4-20mA | XV-60264SP_DI_1 | ACTIVE | 325-01-600-PD-02
29 | P2 | P2-TBDI3-32 | C2 | 3 | 1756-IB32-31 | C2S3-34/P2-TBDI3-32 | P2-TBDI3-32/C2S3-34 | XV-60264SP | Spare Reserve Channel | DI | 24VDC / 4-20mA | XV-60264SP_DI_2 | ACTIVE | 325-01-600-PD-02
30 | P2 | P2-TBDI4-1 | C2 | 4 | 1756-IB32-0 | C2S4-1/P2-TBDI4-1 | P2-TBDI4-1/C2S4-1 | XV-60261FC | Spare Reserve Channel | DI | 24VDC / 4-20mA | XV-60261FC_DI_1 | ACTIVE | 325-01-600-PD-02
31 | P2 | P2-TBDI4-2 | C2 | 4 | 1756-IB32-1 | C2S4-2/P2-TBDI4-2 | P2-TBDI4-2/C2S4-2 | XV-60261FC | Spare Reserve Channel | DI | 24VDC / 4-20mA | XV-60261FC_DI_2 | ACTIVE | 325-01-600-PD-02
32 | P2 | P2-TBDI4-3 | C2 | 4 | 1756-IB32-2 | C2S4-3/P2-TBDI4-3 | P2-TBDI4-3/C2S4-3 | XV-60264SQ | Spare Reserve Channel | DI | 24VDC / 4-20mA | XV-60264SQ_DI_1 | ACTIVE | 325-01-600-PD-02
33 | P2 | P2-TBDI4-4 | C2 | 4 | 1756-IB32-3 | C2S4-4/P2-TBDI4-4 | P2-TBDI4-4/C2S4-4 | XV-60264SQ | Spare Reserve Channel | DI | 24VDC / 4-20mA | XV-60264SQ_DI_2 | ACTIVE | 325-01-600-PD-02
34 | P2 | P2-TBDI4-5 | C2 | 4 | 1756-IB32-4 | C2S4-5/P2-TBDI4-5 | P2-TBDI4-5/C2S4-5 | XV-60261FD | Spare Reserve Channel | DI | 24VDC / 4-20mA | XV-60261FD_DI_1 | ACTIVE | 325-01-600-PD-02
35 | P2 | P2-TBDI4-6 | C2 | 4 | 1756-IB32-5 | C2S4-6/P2-TBDI4-6 | P2-TBDI4-6/C2S4-6 | XV-60261FD | Spare Reserve Channel | DI | 24VDC / 4-20mA | XV-60261FD_DI_2 | ACTIVE | 325-01-600-PD-02
36 | P2 | P2-TBDI4-7 | C2 | 4 | 1756-IB32-6 | C2S4-7/P2-TBDI4-7 | P2-TBDI4-7/C2S4-7 | XV-60264SR | Spare Reserve Channel | DI | 24VDC / 4-20mA | XV-60264SR_DI_1 | ACTIVE | 325-01-600-PD-02
37 | P2 | P2-TBDI4-8 | C2 | 4 | 1756-IB32-7 | C2S4-8/P2-TBDI4-8 | P2-TBDI4-8/C2S4-8 | XV-60264SR | Spare Reserve Channel | DI | 24VDC / 4-20mA | XV-60264SR_DI_2 | ACTIVE | 325-01-600-PD-02
38 | P2 | P2-TBDI4-9 | C2 | 4 | 1756-IB32-8 | C2S4-9/P2-TBDI4-9 | P2-TBDI4-9/C2S4-9 | XV-60261SA | Spare Reserve Channel | DI | 24VDC / 4-20mA | XV-60261SA_DI_1 | ACTIVE | 325-01-600-PD-02
39 | P2 | P2-TBDI4-10 | C2 | 4 | 1756-IB32-9 | C2S4-10/P2-TBDI4-10 | P2-TBDI4-10/C2S4-10 | XV-60261SA | Spare Reserve Channel | DI | 24VDC / 4-20mA | XV-60261SA_DI_2 | ACTIVE | 325-01-600-PD-02
40 | P2 | P2-TBDI4-11 | C2 | 4 | 1756-IB32-10 | C2S4-11/P2-TBDI4-11 | P2-TBDI4-11/C2S4-11 | XV-60261SB | Spare Reserve Channel | DI | 24VDC / 4-20mA | XV-60261SB_DI_1 | ACTIVE | 325-01-600-PD-02
41 | P2 | P2-TBDI4-12 | C2 | 4 | 1756-IB32-11 | C2S4-12/P2-TBDI4-12 | P2-TBDI4-12/C2S4-12 | XV-60261SB | Spare Reserve Channel | DI | 24VDC / 4-20mA | XV-60261SB_DI_2 | ACTIVE | 325-01-600-PD-02
42 | P2 | P2-TBDI4-13 | C2 | 4 | 1756-IB32-12 | C2S4-13/P2-TBDI4-13 | P2-TBDI4-13/C2S4-13 | XV-60261SC | Spare Reserve Channel | DI | 24VDC / 4-20mA | XV-60261SC_DI_1 | ACTIVE | 325-01-600-PD-02
43 | P2 | P2-TBDI4-14 | C2 | 4 | 1756-IB32-13 | C2S4-14/P2-TBDI4-14 | P2-TBDI4-14/C2S4-14 | XV-60261SC | Spare Reserve Channel | DI | 24VDC / 4-20mA | XV-60261SC_DI_2 | ACTIVE | 325-01-600-PD-02
44 | P2 | P2-TBDI4-15 | C2 | 4 | 1756-IB32-14 | C2S4-15/P2-TBDI4-15 | P2-TBDI4-15/C2S4-15 | XV-60261SD | Spare Reserve Channel | DI | 24VDC / 4-20mA | XV-60261SD_DI_1 | ACTIVE | 325-01-600-PD-02
45 | P2 | P2-TBDI4-16 | C2 | 4 | 1756-IB32-15 | C2S4-16/P2-TBDI4-16 | P2-TBDI4-16/C2S4-16 | XV-60261SD | Spare Reserve Channel | DI | 24VDC / 4-20mA | XV-60261SD_DI_2 | ACTIVE | 325-01-600-PD-02
46 | P2 | P2-TBDI4-17 | C2 | 4 | 1756-IB32-16 | C2S4-19/P2-TBDI4-17 | P2-TBDI4-17/C2S4-19 | XV-60262 | #N/A | DI | 24VDC / 4-20mA | XV-60262_DI_1 | ACTIVE | 325-01-600-PD-02
47 | P2 | P2-TBDI4-18 | C2 | 4 | 1756-IB32-17 | C2S4-20/P2-TBDI4-18 | P2-TBDI4-18/C2S4-20 | XV-60262 | #N/A | DI | 24VDC / 4-20mA | XV-60262_DI_2 | ACTIVE | 325-01-600-PD-02
48 | P2 | P2-TBDI4-19 | C2 | 4 | 1756-IB32-18 | C2S4-21/P2-TBDI4-19 | P2-TBDI4-19/C2S4-21 | XV-60262FE | Spare Reserve Channel | DI | 24VDC / 4-20mA | XV-60262FE_DI_1 | ACTIVE | 325-01-600-PD-02
49 | P2 | P2-TBDI4-20 | C2 | 4 | 1756-IB32-19 | C2S4-22/P2-TBDI4-20 | P2-TBDI4-20/C2S4-22 | XV-60262FE | Spare Reserve Channel | DI | 24VDC / 4-20mA | XV-60262FE_DI_2 | ACTIVE | 325-01-600-PD-02
50 | P2 | P2-TBDI4-21 | C2 | 4 | 1756-IB32-20 | C2S4-23/P2-TBDI4-21 | P2-TBDI4-21/C2S4-23 | XV-60262FF | Spare Reserve Channel | DI | 24VDC / 4-20mA | XV-60262FF_DI_1 | ACTIVE | 325-01-600-PD-02
51 | P2 | P2-TBDI4-22 | C2 | 4 | 1756-IB32-21 | C2S4-24/P2-TBDI4-22 | P2-TBDI4-22/C2S4-24 | XV-60262FF | Spare Reserve Channel | DI | 24VDC / 4-20mA | XV-60262FF_DI_2 | ACTIVE | 325-01-600-PD-02
52 | P2 | P2-TBDI4-23 | C2 | 4 | 1756-IB32-22 | C2S4-25/P2-TBDI4-23 | P2-TBDI4-23/C2S4-25 | XV-60262FG | Spare Reserve Channel | DI | 24VDC / 4-20mA | XV-60262FG_DI_1 | ACTIVE | 325-01-600-PD-02
53 | P2 | P2-TBDI4-24 | C2 | 4 | 1756-IB32-23 | C2S4-26/P2-TBDI4-24 | P2-TBDI4-24/C2S4-26 | XV-60262FG | Spare Reserve Channel | DI | 24VDC / 4-20mA | XV-60262FG_DI_2 | ACTIVE | 325-01-600-PD-02
54 | P2 | P2-TBDI4-25 | C2 | 4 | 1756-IB32-24 | C2S4-27/P2-TBDI4-25 | P2-TBDI4-25/C2S4-27 | XV-60262FH | Spare Reserve Channel | DI | 24VDC / 4-20mA | XV-60262FH_DI_1 | ACTIVE | 325-01-600-PD-02
55 | P2 | P2-TBDI4-26 | C2 | 4 | 1756-IB32-25 | C2S4-28/P2-TBDI4-26 | P2-TBDI4-26/C2S4-28 | XV-60262FH | Spare Reserve Channel | DI | 24VDC / 4-20mA | XV-60262FH_DI_2 | ACTIVE | 325-01-600-PD-02
56 | P2 | P2-TBDI4-27 | C2 | 4 | 1756-IB32-26 | C2S4-29/P2-TBDI4-27 | P2-TBDI4-27/C2S4-29 | XV-60262SE | Spare Reserve Channel | DI | 24VDC / 4-20mA | XV-60262SE_DI_1 | ACTIVE | 325-01-600-PD-02
57 | P2 | P2-TBDI4-28 | C2 | 4 | 1756-IB32-27 | C2S4-30/P2-TBDI4-28 | P2-TBDI4-28/C2S4-30 | XV-60262SE | Spare Reserve Channel | DI | 24VDC / 4-20mA | XV-60262SE_DI_2 | ACTIVE | 325-01-600-PD-02
58 | P2 | P2-TBDI4-29 | C2 | 4 | 1756-IB32-28 | C2S4-31/P2-TBDI4-29 | P2-TBDI4-29/C2S4-31 | XV-60262SF | Spare Reserve Channel | DI | 24VDC / 4-20mA | XV-60262SF_DI_1 | ACTIVE | 325-01-600-PD-02
59 | P2 | P2-TBDI4-30 | C2 | 4 | 1756-IB32-29 | C2S4-32/P2-TBDI4-30 | P2-TBDI4-30/C2S4-32 | XV-60262SF | Spare Reserve Channel | DI | 24VDC / 4-20mA | XV-60262SF_DI_2 | ACTIVE | 325-01-600-PD-02
60 | P2 | P2-TBDI4-31 | C2 | 4 | 1756-IB32-30 | C2S4-33/P2-TBDI4-31 | P2-TBDI4-31/C2S4-33 | XV-60262SG | Spare Reserve Channel | DI | 24VDC / 4-20mA | XV-60262SG_DI_1 | ACTIVE | 325-01-600-PD-02
61 | P2 | P2-TBDI4-32 | C2 | 4 | 1756-IB32-31 | C2S4-34/P2-TBDI4-32 | P2-TBDI4-32/C2S4-34 | XV-60262SG | Spare Reserve Channel | DI | 24VDC / 4-20mA | XV-60262SG_DI_2 | ACTIVE | 325-01-600-PD-02
62 | P2 | P2-TBDI5-1 | C2 | 5 | 1756-IB32-0 | C2S5-1/P2-TBDI5-1 | P2-TBDI5-1/C2S5-1 | XV-60262SH | Spare Reserve Channel | DI | 24VDC / 4-20mA | XV-60262SH_DI_1 | ACTIVE | 325-01-600-PD-02
63 | P2 | P2-TBDI5-2 | C2 | 5 | 1756-IB32-1 | C2S5-2/P2-TBDI5-2 | P2-TBDI5-2/C2S5-2 | XV-60262SH | Spare Reserve Channel | DI | 24VDC / 4-20mA | XV-60262SH_DI_2 | ACTIVE | 325-01-600-PD-02
64 | P2 | P2-TBDI5-3 | C2 | 5 | 1756-IB32-2 | C2S5-3/P2-TBDI5-3 | P2-TBDI5-3/C2S5-3 | XV-60263 | #N/A | DI | 24VDC / 4-20mA | XV-60263_DI_1 | ACTIVE | 325-01-600-PD-02
65 | P2 | P2-TBDI5-4 | C2 | 5 | 1756-IB32-3 | C2S5-4/P2-TBDI5-4 | P2-TBDI5-4/C2S5-4 | XV-60263 | #N/A | DI | 24VDC / 4-20mA | XV-60263_DI_2 | ACTIVE | 325-01-600-PD-02
66 | P2 | P2-TBDI5-5 | C2 | 5 | 1756-IB32-4 | C2S5-5/P2-TBDI5-5 | P2-TBDI5-5/C2S5-5 | XV-60263FJ | Spare Reserve Channel | DI | 24VDC / 4-20mA | XV-60263FJ_DI_1 | ACTIVE | 325-01-600-PD-02
67 | P2 | P2-TBDI5-6 | C2 | 5 | 1756-IB32-5 | C2S5-6/P2-TBDI5-6 | P2-TBDI5-6/C2S5-6 | XV-60263FJ | Spare Reserve Channel | DI | 24VDC / 4-20mA | XV-60263FJ_DI_2 | ACTIVE | 325-01-600-PD-02
68 | P2 | P2-TBDI5-7 | C2 | 5 | 1756-IB32-6 | C2S5-7/P2-TBDI5-7 | P2-TBDI5-7/C2S5-7 | XV-60263FK | Spare Reserve Channel | DI | 24VDC / 4-20mA | XV-60263FK_DI_1 | ACTIVE | 325-01-600-PD-02
69 | P2 | P2-TBDI5-8 | C2 | 5 | 1756-IB32-7 | C2S5-8/P2-TBDI5-8 | P2-TBDI5-8/C2S5-8 | XV-60263FK | Spare Reserve Channel | DI | 24VDC / 4-20mA | XV-60263FK_DI_2 | ACTIVE | 325-01-600-PD-02
70 | P2 | P2-TBDI5-9 | C2 | 5 | 1756-IB32-8 | C2S5-9/P2-TBDI5-9 | P2-TBDI5-9/C2S5-9 | XV-60263FL | Spare Reserve Channel | DI | 24VDC / 4-20mA | XV-60263FL_DI_1 | ACTIVE | 325-01-600-PD-02
71 | P2 | P2-TBDI5-10 | C2 | 5 | 1756-IB32-9 | C2S5-10/P2-TBDI5-10 | P2-TBDI5-10/C2S5-10 | XV-60263FL | Spare Reserve Channel | DI | 24VDC / 4-20mA | XV-60263FL_DI_2 | ACTIVE | 325-01-600-PD-02
72 | P2 | P2-TBDI5-11 | C2 | 5 | 1756-IB32-10 | C2S5-11/P2-TBDI5-11 | P2-TBDI5-11/C2S5-11 | XV-60263FM | Spare Reserve Channel | DI | 24VDC / 4-20mA | XV-60263FM_DI_1 | ACTIVE | 325-01-600-PD-02
73 | P2 | P2-TBDI5-12 | C2 | 5 | 1756-IB32-11 | C2S5-12/P2-TBDI5-12 | P2-TBDI5-12/C2S5-12 | XV-60263FM | Spare Reserve Channel | DI | 24VDC / 4-20mA | XV-60263FM_DI_2 | ACTIVE | 325-01-600-PD-02
74 | P2 | P2-TBDI5-13 | C2 | 5 | 1756-IB32-12 | C2S5-13/P2-TBDI5-13 | P2-TBDI5-13/C2S5-13 | XV-60263SJ | Spare Reserve Channel | DI | 24VDC / 4-20mA | XV-60263SJ_DI_1 | ACTIVE | 325-01-600-PD-02
75 | P2 | P2-TBDI5-14 | C2 | 5 | 1756-IB32-13 | C2S5-14/P2-TBDI5-14 | P2-TBDI5-14/C2S5-14 | XV-60263SJ | Spare Reserve Channel | DI | 24VDC / 4-20mA | XV-60263SJ_DI_2 | ACTIVE | 325-01-600-PD-02
76 | P2 | P2-TBDI5-15 | C2 | 5 | 1756-IB32-14 | C2S5-15/P2-TBDI5-15 | P2-TBDI5-15/C2S5-15 | XV-60263SK | Spare Reserve Channel | DI | 24VDC / 4-20mA | XV-60263SK_DI_1 | ACTIVE | 325-01-600-PD-02
77 | P2 | P2-TBDI5-16 | C2 | 5 | 1756-IB32-15 | C2S5-16/P2-TBDI5-16 | P2-TBDI5-16/C2S5-16 | XV-60263SK | Spare Reserve Channel | DI | 24VDC / 4-20mA | XV-60263SK_DI_2 | ACTIVE | 325-01-600-PD-02
78 | P2 | P2-TBDI5-17 | C2 | 5 | 1756-IB32-16 | C2S5-19/P2-TBDI5-17 | P2-TBDI5-17/C2S5-19 | XV-60263SL | Spare Reserve Channel | DI | 24VDC / 4-20mA | XV-60263SL_DI_1 | ACTIVE | 325-01-600-PD-02
79 | P2 | P2-TBDI5-18 | C2 | 5 | 1756-IB32-17 | C2S5-20/P2-TBDI5-18 | P2-TBDI5-18/C2S5-20 | XV-60263SL | Spare Reserve Channel | DI | 24VDC / 4-20mA | XV-60263SL_DI_2 | ACTIVE | 325-01-600-PD-02
80 | P2 | P2-TBDI5-19 | C2 | 5 | 1756-IB32-18 | C2S5-21/P2-TBDI5-19 | P2-TBDI5-19/C2S5-21 | XV-60263SM | Spare Reserve Channel | DI | 24VDC / 4-20mA | XV-60263SM_DI_1 | ACTIVE | 325-01-600-PD-02
81 | P2 | P2-TBDI5-20 | C2 | 5 | 1756-IB32-19 | C2S5-22/P2-TBDI5-20 | P2-TBDI5-20/C2S5-22 | XV-60263SM | Spare Reserve Channel | DI | 24VDC / 4-20mA | XV-60263SM_DI_2 | ACTIVE | 325-01-600-PD-02
82 | P2 | P2-TBDI5-21 | C2 | 5 | 1756-IB32-20 | C2S5-23/P2-TBDI5-21 | P2-TBDI5-21/C2S5-23 | Spare Reserve | #N/A | DI | 24VDC / 4-20mA | Spare_DI_0 | SPARE | -
83 | P2 | P2-TBDI5-22 | C2 | 5 | 1756-IB32-21 | C2S5-24/P2-TBDI5-22 | P2-TBDI5-22/C2S5-24 | Spare Reserve | #N/A | DI | 24VDC / 4-20mA | Spare_DI_0 | SPARE | -
84 | P2 | P2-TBDI5-23 | C2 | 5 | 1756-IB32-22 | C2S5-25/P2-TBDI5-23 | P2-TBDI5-23/C2S5-25 | Spare Reserve | #N/A | DI | 24VDC / 4-20mA | Spare_DI_0 | SPARE | -
85 | P2 | P2-TBDI5-24 | C2 | 5 | 1756-IB32-23 | C2S5-26/P2-TBDI5-24 | P2-TBDI5-24/C2S5-26 | Spare Reserve | #N/A | DI | 24VDC / 4-20mA | Spare_DI_0 | SPARE | -
86 | P2 | P2-TBDI5-25 | C2 | 5 | 1756-IB32-24 | C2S5-27/P2-TBDI5-25 | P2-TBDI5-25/C2S5-27 | Spare Reserve | #N/A | DI | 24VDC / 4-20mA | Spare_DI_0 | SPARE | -
87 | P2 | P2-TBDI5-26 | C2 | 5 | 1756-IB32-25 | C2S5-28/P2-TBDI5-26 | P2-TBDI5-26/C2S5-28 | Spare Reserve | #N/A | DI | 24VDC / 4-20mA | Spare_DI_0 | SPARE | -
88 | P2 | P2-TBDI5-27 | C2 | 5 | 1756-IB32-26 | C2S5-29/P2-TBDI5-27 | P2-TBDI5-27/C2S5-29 | Spare Reserve | #N/A | DI | 24VDC / 4-20mA | Spare_DI_0 | SPARE | -
89 | P2 | P2-TBDI5-28 | C2 | 5 | 1756-IB32-27 | C2S5-30/P2-TBDI5-28 | P2-TBDI5-28/C2S5-30 | Spare Reserve | #N/A | DI | 24VDC / 4-20mA | Spare_DI_0 | SPARE | -
90 | P2 | P2-TBDI5-29 | C2 | 5 | 1756-IB32-28 | C2S5-31/P2-TBDI5-29 | P2-TBDI5-29/C2S5-31 | Spare Reserve | #N/A | DI | 24VDC / 4-20mA | Spare_DI_0 | SPARE | -
91 | P2 | P2-TBDI5-30 | C2 | 5 | 1756-IB32-29 | C2S5-32/P2-TBDI5-30 | P2-TBDI5-30/C2S5-32 | Spare Reserve | #N/A | DI | 24VDC / 4-20mA | Spare_DI_0 | SPARE | -
92 | P2 | P2-TBDI5-31 | C2 | 5 | 1756-IB32-30 | C2S5-33/P2-TBDI5-31 | P2-TBDI5-31/C2S5-33 | Spare Reserve | #N/A | DI | 24VDC / 4-20mA | Spare_DI_0 | SPARE | -
93 | P2 | P2-TBDI5-32 | C2 | 5 | 1756-IB32-31 | C2S5-34/P2-TBDI5-32 | P2-TBDI5-32/C2S5-34 | Spare Reserve | #N/A | DI | 24VDC / 4-20mA | Spare_DI_0 | SPARE | -
94 | P2 | P2-TBRL2-1 | C2 | 7 | 1756-OB32-0 | C2S7-1/P2-TBRL2-1 | P2-TBRL2-1/C2S7-1 | SV-60207 | Spare Reserve Channel | DO | 24VDC / 4-20mA | SV-60207_DO_1 | ACTIVE | 325-01-600-PD-07
95 | P2 | P2-TBRL2-2 | C2 | 7 | 1756-OB32-1 | C2S7-2/P2-TBRL2-2 | P2-TBRL2-2/C2S7-2 | XS-FH-60210C | Spare Reserve Channel | DO | 24VDC / 4-20mA | XS-FH-60210C_DO_1 | ACTIVE | 325-01-600-PD-06
96 | P2 | P2-TBRL2-3 | C2 | 7 | 1756-OB32-2 | C2S7-3/P2-TBRL2-3 | P2-TBRL2-3/C2S7-3 | XS-FH-60210D | Spare Reserve Channel | DO | 24VDC / 4-20mA | XS-FH-60210D_DO_1 | ACTIVE | 325-01-600-PD-06
97 | P2 | P2-TBRL2-4 | C2 | 7 | 1756-OB32-3 | C2S7-4/P2-TBRL2-4 | P2-TBRL2-4/C2S7-4 | XV-60201 | Spare Reserve Channel | DO | 24VDC / 4-20mA | XV-60201_DO_1 | ACTIVE | 325-01-600-PD-02
98 | P2 | P2-TBRL2-5 | C2 | 7 | 1756-OB32-4 | C2S7-5/P2-TBRL2-5 | P2-TBRL2-5/C2S7-5 | XV-60261 | #N/A | DO | 24VDC / 4-20mA | XV-60261_DO_1 | ACTIVE | 325-01-600-PD-02
99 | P2 | P2-TBRL2-6 | C2 | 7 | 1756-OB32-5 | C2S7-6/P2-TBRL2-6 | P2-TBRL2-6/C2S7-6 | XV-60261FA | Spare Reserve Channel | DO | 24VDC / 4-20mA | XV-60261FA_DO_1 | ACTIVE | 325-01-600-PD-02
100 | P2 | P2-TBRL2-7 | C2 | 7 | 1756-OB32-6 | C2S7-7/P2-TBRL2-7 | P2-TBRL2-7/C2S7-7 | XV-60261FB | Spare Reserve Channel | DO | 24VDC / 4-20mA | XV-60261FB_DO_1 | ACTIVE | 325-01-600-PD-02
101 | P2 | P2-TBRL2-8 | C2 | 7 | 1756-OB32-7 | C2S7-8/P2-TBRL2-8 | P2-TBRL2-8/C2S7-8 | XV-60261FC | Spare Reserve Channel | DO | 24VDC / 4-20mA | XV-60261FC_DO_1 | ACTIVE | 325-01-600-PD-02
102 | P2 | P2-TBRL2-9 | C2 | 7 | 1756-OB32-8 | C2S7-9/P2-TBRL2-9 | P2-TBRL2-9/C2S7-9 | XV-60261FD | Spare Reserve Channel | DO | 24VDC / 4-20mA | XV-60261FD_DO_1 | ACTIVE | 325-01-600-PD-02
103 | P2 | P2-TBRL2-10 | C2 | 7 | 1756-OB32-9 | C2S7-10/P2-TBRL2-10 | P2-TBRL2-10/C2S7-10 | XV-60261SA | Spare Reserve Channel | DO | 24VDC / 4-20mA | XV-60261SA_DO_1 | ACTIVE | 325-01-600-PD-02
104 | P2 | P2-TBRL2-11 | C2 | 7 | 1756-OB32-10 | C2S7-11/P2-TBRL2-11 | P2-TBRL2-11/C2S7-11 | XV-60261SB | Spare Reserve Channel | DO | 24VDC / 4-20mA | XV-60261SB_DO_1 | ACTIVE | 325-01-600-PD-02
105 | P2 | P2-TBRL2-12 | C2 | 7 | 1756-OB32-11 | C2S7-12/P2-TBRL2-12 | P2-TBRL2-12/C2S7-12 | XV-60261SC | Spare Reserve Channel | DO | 24VDC / 4-20mA | XV-60261SC_DO_1 | ACTIVE | 325-01-600-PD-02
106 | P2 | P2-TBRL2-13 | C2 | 7 | 1756-OB32-12 | C2S7-13/P2-TBRL2-13 | P2-TBRL2-13/C2S7-13 | XV-60261SD | Spare Reserve Channel | DO | 24VDC / 4-20mA | XV-60261SD_DO_1 | ACTIVE | 325-01-600-PD-02
107 | P2 | P2-TBRL2-14 | C2 | 7 | 1756-OB32-13 | C2S7-14/P2-TBRL2-14 | P2-TBRL2-14/C2S7-14 | XV-60262 | #N/A | DO | 24VDC / 4-20mA | XV-60262_DO_1 | ACTIVE | 325-01-600-PD-02
108 | P2 | P2-TBRL2-15 | C2 | 7 | 1756-OB32-14 | C2S7-15/P2-TBRL2-15 | P2-TBRL2-15/C2S7-15 | XV-60262FE | Spare Reserve Channel | DO | 24VDC / 4-20mA | XV-60262FE_DO_1 | ACTIVE | 325-01-600-PD-02
109 | P2 | P2-TBRL2-16 | C2 | 7 | 1756-OB32-15 | C2S7-16/P2-TBRL2-16 | P2-TBRL2-16/C2S7-16 | XV-60262FF | Spare Reserve Channel | DO | 24VDC / 4-20mA | XV-60262FF_DO_1 | ACTIVE | 325-01-600-PD-02
110 | P2 | P2-TBRL2-17 | C2 | 7 | 1756-OB32-16 | C2S7-19/P2-TBRL2-17 | P2-TBRL2-17/C2S7-19 | XV-60262FG | Spare Reserve Channel | DO | 24VDC / 4-20mA | XV-60262FG_DO_1 | ACTIVE | 325-01-600-PD-02
111 | P2 | P2-TBRL2-18 | C2 | 7 | 1756-OB32-17 | C2S7-20/P2-TBRL2-18 | P2-TBRL2-18/C2S7-20 | XV-60262FH | Spare Reserve Channel | DO | 24VDC / 4-20mA | XV-60262FH_DO_1 | ACTIVE | 325-01-600-PD-02
112 | P2 | P2-TBRL2-19 | C2 | 7 | 1756-OB32-18 | C2S7-21/P2-TBRL2-19 | P2-TBRL2-19/C2S7-21 | XV-60262SE | Spare Reserve Channel | DO | 24VDC / 4-20mA | XV-60262SE_DO_1 | ACTIVE | 325-01-600-PD-02
113 | P2 | P2-TBRL2-20 | C2 | 7 | 1756-OB32-19 | C2S7-22/P2-TBRL2-20 | P2-TBRL2-20/C2S7-22 | XV-60262SF | Spare Reserve Channel | DO | 24VDC / 4-20mA | XV-60262SF_DO_1 | ACTIVE | 325-01-600-PD-02
114 | P2 | P2-TBRL2-21 | C2 | 7 | 1756-OB32-20 | C2S7-23/P2-TBRL2-21 | P2-TBRL2-21/C2S7-23 | XV-60262SG | Spare Reserve Channel | DO | 24VDC / 4-20mA | XV-60262SG_DO_1 | ACTIVE | 325-01-600-PD-02
115 | P2 | P2-TBRL2-22 | C2 | 7 | 1756-OB32-21 | C2S7-24/P2-TBRL2-22 | P2-TBRL2-22/C2S7-24 | XV-60262SH | Spare Reserve Channel | DO | 24VDC / 4-20mA | XV-60262SH_DO_1 | ACTIVE | 325-01-600-PD-02
116 | P2 | P2-TBRL2-23 | C2 | 7 | 1756-OB32-22 | C2S7-25/P2-TBRL2-23 | P2-TBRL2-23/C2S7-25 | XV-60263 | #N/A | DO | 24VDC / 4-20mA | XV-60263_DO_1 | ACTIVE | 325-01-600-PD-02
117 | P2 | P2-TBRL2-24 | C2 | 7 | 1756-OB32-23 | C2S7-26/P2-TBRL2-24 | P2-TBRL2-24/C2S7-26 | XV-60263FJ | Spare Reserve Channel | DO | 24VDC / 4-20mA | XV-60263FJ_DO_1 | ACTIVE | 325-01-600-PD-02
118 | P2 | P2-TBRL2-25 | C2 | 7 | 1756-OB32-24 | C2S7-27/P2-TBRL2-25 | P2-TBRL2-25/C2S7-27 | XV-60263FK | Spare Reserve Channel | DO | 24VDC / 4-20mA | XV-60263FK_DO_1 | ACTIVE | 325-01-600-PD-02
119 | P2 | P2-TBRL2-26 | C2 | 7 | 1756-OB32-25 | C2S7-28/P2-TBRL2-26 | P2-TBRL2-26/C2S7-28 | XV-60263FL | Spare Reserve Channel | DO | 24VDC / 4-20mA | XV-60263FL_DO_1 | ACTIVE | 325-01-600-PD-02
120 | P2 | P2-TBRL2-27 | C2 | 7 | 1756-OB32-26 | C2S7-29/P2-TBRL2-27 | P2-TBRL2-27/C2S7-29 | XV-60263FM | Spare Reserve Channel | DO | 24VDC / 4-20mA | XV-60263FM_DO_1 | ACTIVE | 325-01-600-PD-02
121 | P2 | P2-TBRL2-28 | C2 | 7 | 1756-OB32-27 | C2S7-30/P2-TBRL2-28 | P2-TBRL2-28/C2S7-30 | XV-60263SJ | Spare Reserve Channel | DO | 24VDC / 4-20mA | XV-60263SJ_DO_1 | ACTIVE | 325-01-600-PD-02
122 | P2 | P2-TBRL2-29 | C2 | 7 | 1756-OB32-28 | C2S7-31/P2-TBRL2-29 | P2-TBRL2-29/C2S7-31 | XV-60263SK | Spare Reserve Channel | DO | 24VDC / 4-20mA | XV-60263SK_DO_1 | ACTIVE | 325-01-600-PD-02
123 | P2 | P2-TBRL2-30 | C2 | 7 | 1756-OB32-29 | C2S7-32/P2-TBRL2-30 | P2-TBRL2-30/C2S7-32 | XV-60263SL | Spare Reserve Channel | DO | 24VDC / 4-20mA | XV-60263SL_DO_1 | ACTIVE | 325-01-600-PD-02
124 | P2 | P2-TBRL2-31 | C2 | 7 | 1756-OB32-30 | C2S7-33/P2-TBRL2-31 | P2-TBRL2-31/C2S7-33 | XV-60263SM | Spare Reserve Channel | DO | 24VDC / 4-20mA | XV-60263SM_DO_1 | ACTIVE | 325-01-600-PD-02
125 | P2 | P2-TBRL2-32 | C2 | 7 | 1756-OB32-31 | C2S7-34/P2-TBRL2-32 | P2-TBRL2-32/C2S7-34 | Spare Reserve | #N/A | DO | 24VDC / 4-20mA | Spare_DO_0 | SPARE | -
126 | P2 | P2-TBRL3-1 | C2 | 8 | 1756-OB32-0 | C2S8-1/P2-TBRL3-1 | P2-TBRL3-1/C2S8-1 | XV-60264 | #N/A | DO | 24VDC / 4-20mA | XV-60264_DO_1 | ACTIVE | 325-01-600-PD-02
127 | P2 | P2-TBRL3-2 | C2 | 8 | 1756-OB32-1 | C2S8-2/P2-TBRL3-2 | P2-TBRL3-2/C2S8-2 | XV-60264FN | Spare Reserve Channel | DO | 24VDC / 4-20mA | XV-60264FN_DO_1 | ACTIVE | 325-01-600-PD-02
128 | P2 | P2-TBRL3-3 | C2 | 8 | 1756-OB32-2 | C2S8-3/P2-TBRL3-3 | P2-TBRL3-3/C2S8-3 | XV-60264FP | Spare Reserve Channel | DO | 24VDC / 4-20mA | XV-60264FP_DO_1 | ACTIVE | 325-01-600-PD-02
129 | P2 | P2-TBRL3-4 | C2 | 8 | 1756-OB32-3 | C2S8-4/P2-TBRL3-4 | P2-TBRL3-4/C2S8-4 | XV-60264FQ | Spare Reserve Channel | DO | 24VDC / 4-20mA | XV-60264FQ_DO_1 | ACTIVE | 325-01-600-PD-02
130 | P2 | P2-TBRL3-5 | C2 | 8 | 1756-OB32-4 | C2S8-5/P2-TBRL3-5 | P2-TBRL3-5/C2S8-5 | XV-60264FR | Spare Reserve Channel | DO | 24VDC / 4-20mA | XV-60264FR_DO_1 | ACTIVE | 325-01-600-PD-02
131 | P2 | P2-TBRL3-6 | C2 | 8 | 1756-OB32-5 | C2S8-6/P2-TBRL3-6 | P2-TBRL3-6/C2S8-6 | XV-60264SN | Spare Reserve Channel | DO | 24VDC / 4-20mA | XV-60264SN_DO_1 | ACTIVE | 325-01-600-PD-02
132 | P2 | P2-TBRL3-7 | C2 | 8 | 1756-OB32-6 | C2S8-7/P2-TBRL3-7 | P2-TBRL3-7/C2S8-7 | XV-60264SP | Spare Reserve Channel | DO | 24VDC / 4-20mA | XV-60264SP_DO_1 | ACTIVE | 325-01-600-PD-02
133 | P2 | P2-TBRL3-8 | C2 | 8 | 1756-OB32-7 | C2S8-8/P2-TBRL3-8 | P2-TBRL3-8/C2S8-8 | XV-60264SQ | Spare Reserve Channel | DO | 24VDC / 4-20mA | XV-60264SQ_DO_1 | ACTIVE | 325-01-600-PD-02
134 | P2 | P2-TBRL3-9 | C2 | 8 | 1756-OB32-8 | C2S8-9/P2-TBRL3-9 | P2-TBRL3-9/C2S8-9 | XV-60264SR | Spare Reserve Channel | DO | 24VDC / 4-20mA | XV-60264SR_DO_1 | ACTIVE | 325-01-600-PD-02
135 | P2 | P2-TBRL3-10 | C2 | 8 | 1756-OB32-9 | C2S8-10/P2-TBRL3-10 | P2-TBRL3-10/C2S8-10 | Spare Reserve | #N/A | DO | 24VDC / 4-20mA | Spare_DO_0 | SPARE | -
136 | P2 | P2-TBRL3-11 | C2 | 8 | 1756-OB32-10 | C2S8-11/P2-TBRL3-11 | P2-TBRL3-11/C2S8-11 | Spare Reserve | #N/A | DO | 24VDC / 4-20mA | Spare_DO_0 | SPARE | -
137 | P2 | P2-TBRL3-12 | C2 | 8 | 1756-OB32-11 | C2S8-12/P2-TBRL3-12 | P2-TBRL3-12/C2S8-12 | Spare Reserve | #N/A | DO | 24VDC / 4-20mA | Spare_DO_0 | SPARE | -
138 | P2 | P2-TBRL3-13 | C2 | 8 | 1756-OB32-12 | C2S8-13/P2-TBRL3-13 | P2-TBRL3-13/C2S8-13 | Spare Reserve | #N/A | DO | 24VDC / 4-20mA | Spare_DO_0 | SPARE | -
139 | P2 | P2-TBRL3-14 | C2 | 8 | 1756-OB32-13 | C2S8-14/P2-TBRL3-14 | P2-TBRL3-14/C2S8-14 | Spare Reserve | #N/A | DO | 24VDC / 4-20mA | Spare_DO_0 | SPARE | -
140 | P2 | P2-TBRL3-15 | C2 | 8 | 1756-OB32-14 | C2S8-15/P2-TBRL3-15 | P2-TBRL3-15/C2S8-15 | Spare Reserve | #N/A | DO | 24VDC / 4-20mA | Spare_DO_0 | SPARE | -
141 | P2 | P2-TBRL3-16 | C2 | 8 | 1756-OB32-15 | C2S8-16/P2-TBRL3-16 | P2-TBRL3-16/C2S8-16 | Spare Reserve | #N/A | DO | 24VDC / 4-20mA | Spare_DO_0 | SPARE | -
142 | P2 | P2-TBRL3-17 | C2 | 8 | 1756-OB32-16 | C2S8-19/P2-TBRL3-17 | P2-TBRL3-17/C2S8-19 | Spare Reserve | #N/A | DO | 24VDC / 4-20mA | Spare_DO_0 | SPARE | -
143 | P2 | P2-TBRL3-18 | C2 | 8 | 1756-OB32-17 | C2S8-20/P2-TBRL3-18 | P2-TBRL3-18/C2S8-20 | Spare Reserve | #N/A | DO | 24VDC / 4-20mA | Spare_DO_0 | SPARE | -
144 | P2 | P2-TBRL3-19 | C2 | 8 | 1756-OB32-18 | C2S8-21/P2-TBRL3-19 | P2-TBRL3-19/C2S8-21 | Spare Reserve | #N/A | DO | 24VDC / 4-20mA | Spare_DO_0 | SPARE | -
145 | P2 | P2-TBRL3-20 | C2 | 8 | 1756-OB32-19 | C2S8-22/P2-TBRL3-20 | P2-TBRL3-20/C2S8-22 | Spare Reserve | #N/A | DO | 24VDC / 4-20mA | Spare_DO_0 | SPARE | -
146 | P2 | P2-TBRL3-21 | C2 | 8 | 1756-OB32-20 | C2S8-23/P2-TBRL3-21 | P2-TBRL3-21/C2S8-23 | Spare Reserve | #N/A | DO | 24VDC / 4-20mA | Spare_DO_0 | SPARE | -
147 | P2 | P2-TBRL3-22 | C2 | 8 | 1756-OB32-21 | C2S8-24/P2-TBRL3-22 | P2-TBRL3-22/C2S8-24 | Spare Reserve | #N/A | DO | 24VDC / 4-20mA | Spare_DO_0 | SPARE | -
148 | P2 | P2-TBRL3-23 | C2 | 8 | 1756-OB32-22 | C2S8-25/P2-TBRL3-23 | P2-TBRL3-23/C2S8-25 | Spare Reserve | #N/A | DO | 24VDC / 4-20mA | Spare_DO_0 | SPARE | -
149 | P2 | P2-TBRL3-24 | C2 | 8 | 1756-OB32-23 | C2S8-26/P2-TBRL3-24 | P2-TBRL3-24/C2S8-26 | Spare Reserve | #N/A | DO | 24VDC / 4-20mA | Spare_DO_0 | SPARE | -
150 | P2 | P2-TBRL3-25 | C2 | 8 | 1756-OB32-24 | C2S8-27/P2-TBRL3-25 | P2-TBRL3-25/C2S8-27 | Spare Reserve | #N/A | DO | 24VDC / 4-20mA | Spare_DO_0 | SPARE | -
151 | P2 | P2-TBRL3-26 | C2 | 8 | 1756-OB32-25 | C2S8-28/P2-TBRL3-26 | P2-TBRL3-26/C2S8-28 | Spare Reserve | #N/A | DO | 24VDC / 4-20mA | Spare_DO_0 | SPARE | -
152 | P2 | P2-TBRL3-27 | C2 | 8 | 1756-OB32-26 | C2S8-29/P2-TBRL3-27 | P2-TBRL3-27/C2S8-29 | Spare Reserve | #N/A | DO | 24VDC / 4-20mA | Spare_DO_0 | SPARE | -
153 | P2 | P2-TBRL3-28 | C2 | 8 | 1756-OB32-27 | C2S8-30/P2-TBRL3-28 | P2-TBRL3-28/C2S8-30 | Spare Reserve | #N/A | DO | 24VDC / 4-20mA | Spare_DO_0 | SPARE | -
154 | P2 | P2-TBRL3-29 | C2 | 8 | 1756-OB32-28 | C2S8-31/P2-TBRL3-29 | P2-TBRL3-29/C2S8-31 | Spare Reserve | #N/A | DO | 24VDC / 4-20mA | Spare_DO_0 | SPARE | -
155 | P2 | P2-TBRL3-30 | C2 | 8 | 1756-OB32-29 | C2S8-32/P2-TBRL3-30 | P2-TBRL3-30/C2S8-32 | Spare Reserve | #N/A | DO | 24VDC / 4-20mA | Spare_DO_0 | SPARE | -
156 | P2 | P2-TBRL3-31 | C2 | 8 | 1756-OB32-30 | C2S8-33/P2-TBRL3-31 | P2-TBRL3-31/C2S8-33 | Spare Reserve | #N/A | DO | 24VDC / 4-20mA | Spare_DO_0 | SPARE | -
157 | P2 | P2-TBRL3-32 | C2 | 8 | 1756-OB32-31 | C2S8-34/P2-TBRL3-32 | P2-TBRL3-32/C2S8-34 | Spare Reserve | #N/A | DO | 24VDC / 4-20mA | Spare_DO_0 | SPARE | -
158 | P3 | P3-TBAI2-1(A) | C3 | 7 | 1756-IF16-0 | C3S7-2/P3-TBAI2-1(A) | P3-TBAI2-1(A)/C3S7-2 | FT-60207 | Spare Reserve Channel | AI | 24VDC / 4-20mA | FT-60207_AI_1 | ACTIVE | 325-01-600-PD-07
159 | P3 | P3-TBAI2-1(B) | C3 | 7 | 1756-IF16-0 | C3S7-1/P3-TBAI2-1(B) | P3-TBAI2-1(B)/C3S7-1 | FT-60207 | Spare Reserve Channel | AI | 24VDC / 4-20mA | FT-60207_AI_1 | ACTIVE | 325-01-600-PD-07
160 | P3 | P3-TBAI2-2(A) | C3 | 7 | 1756-IF16-1 | C3S7-4/P3-TBAI2-2(A) | P3-TBAI2-2(A)/C3S7-4 | FT-60221 | Spare Reserve Channel | AI | 24VDC / 4-20mA | FT-60221_AI_1 | ACTIVE | 325-01-600-PD-04
161 | P3 | P3-TBAI2-2(B) | C3 | 7 | 1756-IF16-1 | C3S7-3/P3-TBAI2-2(B) | P3-TBAI2-2(B)/C3S7-3 | FT-60221 | Spare Reserve Channel | AI | 24VDC / 4-20mA | FT-60221_AI_1 | ACTIVE | 325-01-600-PD-04
162 | P3 | P3-TBAI2-3(A) | C3 | 7 | 1756-IF16-2 | C3S7-6/P3-TBAI2-3(A) | P3-TBAI2-3(A)/C3S7-6 | FT-60261FA | Spare Reserve Channel | AI | 24VDC / 4-20mA | FT-60261FA_AI_1 | ACTIVE | 325-01-600-PD-02
163 | P3 | P3-TBAI2-3(B) | C3 | 7 | 1756-IF16-2 | C3S7-5/P3-TBAI2-3(B) | P3-TBAI2-3(B)/C3S7-5 | FT-60261FA | Spare Reserve Channel | AI | 24VDC / 4-20mA | FT-60261FA_AI_1 | ACTIVE | 325-01-600-PD-02
164 | P3 | P3-TBAI2-4(A) | C3 | 7 | 1756-IF16-3 | C3S7-8/P3-TBAI2-4(A) | P3-TBAI2-4(A)/C3S7-8 | FT-60261FB | Spare Reserve Channel | AI | 24VDC / 4-20mA | FT-60261FB_AI_1 | ACTIVE | 325-01-600-PD-02
165 | P3 | P3-TBAI2-4(B) | C3 | 7 | 1756-IF16-3 | C3S7-7/P3-TBAI2-4(B) | P3-TBAI2-4(B)/C3S7-7 | FT-60261FB | Spare Reserve Channel | AI | 24VDC / 4-20mA | FT-60261FB_AI_1 | ACTIVE | 325-01-600-PD-02
166 | P3 | P3-TBAI2-5(A) | C3 | 7 | 1756-IF16-4 | C3S7-12/P3-TBAI2-5(A) | P3-TBAI2-5(A)/C3S7-12 | FT-60261FC | Spare Reserve Channel | AI | 24VDC / 4-20mA | FT-60261FC_AI_1 | ACTIVE | 325-01-600-PD-02
167 | P3 | P3-TBAI2-5(B) | C3 | 7 | 1756-IF16-4 | C3S7-11/P3-TBAI2-5(B) | P3-TBAI2-5(B)/C3S7-11 | FT-60261FC | Spare Reserve Channel | AI | 24VDC / 4-20mA | FT-60261FC_AI_1 | ACTIVE | 325-01-600-PD-02
168 | P3 | P3-TBAI2-6(A) | C3 | 7 | 1756-IF16-5 | C3S7-14/P3-TBAI2-6(A) | P3-TBAI2-6(A)/C3S7-14 | FT-60261FD | Spare Reserve Channel | AI | 24VDC / 4-20mA | FT-60261FD_AI_1 | ACTIVE | 325-01-600-PD-02
169 | P3 | P3-TBAI2-6(B) | C3 | 7 | 1756-IF16-5 | C3S7-13/P3-TBAI2-6(B) | P3-TBAI2-6(B)/C3S7-13 | FT-60261FD | Spare Reserve Channel | AI | 24VDC / 4-20mA | FT-60261FD_AI_1 | ACTIVE | 325-01-600-PD-02
170 | P3 | P3-TBAI2-7(A) | C3 | 7 | 1756-IF16-6 | C3S7-16/P3-TBAI2-7(A) | P3-TBAI2-7(A)/C3S7-16 | FT-60262FE | Spare Reserve Channel | AI | 24VDC / 4-20mA | FT-60262FE_AI_1 | ACTIVE | 325-01-600-PD-02
171 | P3 | P3-TBAI2-7(B) | C3 | 7 | 1756-IF16-6 | C3S7-15/P3-TBAI2-7(B) | P3-TBAI2-7(B)/C3S7-15 | FT-60262FE | Spare Reserve Channel | AI | 24VDC / 4-20mA | FT-60262FE_AI_1 | ACTIVE | 325-01-600-PD-02
172 | P3 | P3-TBAI2-8(A) | C3 | 7 | 1756-IF16-7 | C3S7-18/P3-TBAI2-8(A) | P3-TBAI2-8(A)/C3S7-18 | FT-60262FF | Spare Reserve Channel | AI | 24VDC / 4-20mA | FT-60262FF_AI_1 | ACTIVE | 325-01-600-PD-02
173 | P3 | P3-TBAI2-8(B) | C3 | 7 | 1756-IF16-7 | C3S7-17/P3-TBAI2-8(B) | P3-TBAI2-8(B)/C3S7-17 | FT-60262FF | Spare Reserve Channel | AI | 24VDC / 4-20mA | FT-60262FF_AI_1 | ACTIVE | 325-01-600-PD-02
174 | P3 | P3-TBAI2-9(A) | C3 | 7 | 1756-IF16-8 | C3S7-20/P3-TBAI2-9(A) | P3-TBAI2-9(A)/C3S7-20 | FT-60262FG | Spare Reserve Channel | AI | 24VDC / 4-20mA | FT-60262FG_AI_1 | ACTIVE | 325-01-600-PD-02
175 | P3 | P3-TBAI2-9(B) | C3 | 7 | 1756-IF16-8 | C3S7-19/P3-TBAI2-9(B) | P3-TBAI2-9(B)/C3S7-19 | FT-60262FG | Spare Reserve Channel | AI | 24VDC / 4-20mA | FT-60262FG_AI_1 | ACTIVE | 325-01-600-PD-02
176 | P3 | P3-TBAI2-10(A) | C3 | 7 | 1756-IF16-9 | C3S7-22/P3-TBAI2-10(A) | P3-TBAI2-10(A)/C3S7-22 | FT-60262FH | Spare Reserve Channel | AI | 24VDC / 4-20mA | FT-60262FH_AI_1 | ACTIVE | 325-01-600-PD-02
177 | P3 | P3-TBAI2-10(B) | C3 | 7 | 1756-IF16-9 | C3S7-21/P3-TBAI2-10(B) | P3-TBAI2-10(B)/C3S7-21 | FT-60262FH | Spare Reserve Channel | AI | 24VDC / 4-20mA | FT-60262FH_AI_1 | ACTIVE | 325-01-600-PD-02
178 | P3 | P3-TBAI2-11(A) | C3 | 7 | 1756-IF16-10 | C3S7-24/P3-TBAI2-11(A) | P3-TBAI2-11(A)/C3S7-24 | FT-60263FJ | Spare Reserve Channel | AI | 24VDC / 4-20mA | FT-60263FJ_AI_1 | ACTIVE | 325-01-600-PD-02
179 | P3 | P3-TBAI2-11(B) | C3 | 7 | 1756-IF16-10 | C3S7-23/P3-TBAI2-11(B) | P3-TBAI2-11(B)/C3S7-23 | FT-60263FJ | Spare Reserve Channel | AI | 24VDC / 4-20mA | FT-60263FJ_AI_1 | ACTIVE | 325-01-600-PD-02
180 | P3 | P3-TBAI2-12(A) | C3 | 7 | 1756-IF16-11 | C3S7-26/P3-TBAI2-12(A) | P3-TBAI2-12(A)/C3S7-26 | FT-60263FK | Spare Reserve Channel | AI | 24VDC / 4-20mA | FT-60263FK_AI_1 | ACTIVE | 325-01-600-PD-02
181 | P3 | P3-TBAI2-12(B) | C3 | 7 | 1756-IF16-11 | C3S7-25/P3-TBAI2-12(B) | P3-TBAI2-12(B)/C3S7-25 | FT-60263FK | Spare Reserve Channel | AI | 24VDC / 4-20mA | FT-60263FK_AI_1 | ACTIVE | 325-01-600-PD-02
182 | P3 | P3-TBAI2-13(A) | C3 | 7 | 1756-IF16-12 | C3S7-30/P3-TBAI2-13(A) | P3-TBAI2-13(A)/C3S7-30 | FT-60263FL | Spare Reserve Channel | AI | 24VDC / 4-20mA | FT-60263FL_AI_1 | ACTIVE | 325-01-600-PD-02
183 | P3 | P3-TBAI2-13(B) | C3 | 7 | 1756-IF16-12 | C3S7-29/P3-TBAI2-13(B) | P3-TBAI2-13(B)/C3S7-29 | FT-60263FL | Spare Reserve Channel | AI | 24VDC / 4-20mA | FT-60263FL_AI_1 | ACTIVE | 325-01-600-PD-02
184 | P3 | P3-TBAI2-14(A) | C3 | 7 | 1756-IF16-13 | C3S7-32/P3-TBAI2-14(A) | P3-TBAI2-14(A)/C3S7-32 | FT-60263FM | Spare Reserve Channel | AI | 24VDC / 4-20mA | FT-60263FM_AI_1 | ACTIVE | 325-01-600-PD-02
185 | P3 | P3-TBAI2-14(B) | C3 | 7 | 1756-IF16-13 | C3S7-31/P3-TBAI2-14(B) | P3-TBAI2-14(B)/C3S7-31 | FT-60263FM | Spare Reserve Channel | AI | 24VDC / 4-20mA | FT-60263FM_AI_1 | ACTIVE | 325-01-600-PD-02
186 | P3 | P3-TBAI2-15(A) | C3 | 7 | 1756-IF16-14 | C3S7-34/P3-TBAI2-15(A) | P3-TBAI2-15(A)/C3S7-34 | FT-60264FN | Spare Reserve Channel | AI | 24VDC / 4-20mA | FT-60264FN_AI_1 | ACTIVE | 325-01-600-PD-02
187 | P3 | P3-TBAI2-15(B) | C3 | 7 | 1756-IF16-14 | C3S7-33/P3-TBAI2-15(B) | P3-TBAI2-15(B)/C3S7-33 | FT-60264FN | Spare Reserve Channel | AI | 24VDC / 4-20mA | FT-60264FN_AI_1 | ACTIVE | 325-01-600-PD-02
188 | P3 | P3-TBAI2-16(A) | C3 | 7 | 1756-IF16-15 | C3S7-36/P3-TBAI2-16(A) | P3-TBAI2-16(A)/C3S7-36 | FT-60264FP | Spare Reserve Channel | AI | 24VDC / 4-20mA | FT-60264FP_AI_1 | ACTIVE | 325-01-600-PD-02
189 | P3 | P3-TBAI2-16(B) | C3 | 7 | 1756-IF16-15 | C3S7-35/P3-TBAI2-16(B) | P3-TBAI2-16(B)/C3S7-35 | FT-60264FP | Spare Reserve Channel | AI | 24VDC / 4-20mA | FT-60264FP_AI_1 | ACTIVE | 325-01-600-PD-02
190 | P3 | P3-TBAI3-1(A) | C3 | 8 | 1756-IF16-0 | C3S8-2/P3-TBAI3-1(A) | P3-TBAI3-1(A)/C3S8-2 | FT-60264FQ | Spare Reserve Channel | AI | 24VDC / 4-20mA | FT-60264FQ_AI_1 | ACTIVE | 325-01-600-PD-02
191 | P3 | P3-TBAI3-1(B) | C3 | 8 | 1756-IF16-0 | C3S8-1/P3-TBAI3-1(B) | P3-TBAI3-1(B)/C3S8-1 | FT-60264FQ | Spare Reserve Channel | AI | 24VDC / 4-20mA | FT-60264FQ_AI_1 | ACTIVE | 325-01-600-PD-02
192 | P3 | P3-TBAI3-2(A) | C3 | 8 | 1756-IF16-1 | C3S8-4/P3-TBAI3-2(A) | P3-TBAI3-2(A)/C3S8-4 | FT-60264FR | Spare Reserve Channel | AI | 24VDC / 4-20mA | FT-60264FR_AI_1 | ACTIVE | 325-01-600-PD-02
193 | P3 | P3-TBAI3-2(B) | C3 | 8 | 1756-IF16-1 | C3S8-3/P3-TBAI3-2(B) | P3-TBAI3-2(B)/C3S8-3 | FT-60264FR | Spare Reserve Channel | AI | 24VDC / 4-20mA | FT-60264FR_AI_1 | ACTIVE | 325-01-600-PD-02
194 | P3 | P3-TBAI3-3(A) | C3 | 8 | 1756-IF16-2 | C3S8-6/P3-TBAI3-3(A) | P3-TBAI3-3(A)/C3S8-6 | PT-60201 | Pressure Transmitter | AI | 24VDC / 4-20mA | PT-60201_AI_1 | ACTIVE | -
195 | P3 | P3-TBAI3-3(B) | C3 | 8 | 1756-IF16-2 | C3S8-5/P3-TBAI3-3(B) | P3-TBAI3-3(B)/C3S8-5 | PT-60201 | Pressure Transmitter | AI | 24VDC / 4-20mA | PT-60201_AI_1 | ACTIVE | -
196 | P3 | P3-TBAI3-4(A) | C3 | 8 | 1756-IF16-3 | C3S8-8/P3-TBAI3-4(A) | P3-TBAI3-4(A)/C3S8-8 | PT-60207 | Pressure Transmitter | AI | 24VDC / 4-20mA | PT-60207_AI_1 | ACTIVE | 325-01-600-PD-07
197 | P3 | P3-TBAI3-4(B) | C3 | 8 | 1756-IF16-3 | C3S8-7/P3-TBAI3-4(B) | P3-TBAI3-4(B)/C3S8-7 | PT-60207 | Pressure Transmitter | AI | 24VDC / 4-20mA | PT-60207_AI_1 | ACTIVE | 325-01-600-PD-07
198 | P3 | P3-TBAI3-5(A) | C3 | 8 | 1756-IF16-4 | C3S8-12/P3-TBAI3-5(A) | P3-TBAI3-5(A)/C3S8-12 | PT-60221 | Pressure Transmitter | AI | 24VDC / 4-20mA | PT-60221_AI_1 | ACTIVE | 325-01-600-PD-02
199 | P3 | P3-TBAI3-5(B) | C3 | 8 | 1756-IF16-4 | C3S8-11/P3-TBAI3-5(B) | P3-TBAI3-5(B)/C3S8-11 | PT-60221 | Pressure Transmitter | AI | 24VDC / 4-20mA | PT-60221_AI_1 | ACTIVE | 325-01-600-PD-02
200 | P3 | P3-TBAI3-6(A) | C3 | 8 | 1756-IF16-5 | C3S8-14/P3-TBAI3-6(A) | P3-TBAI3-6(A)/C3S8-14 | PT-60221 | Pressure Transmitter | AI | 24VDC / 4-20mA | PT-60221_AI_1 | ACTIVE | 325-01-600-PD-04
201 | P3 | P3-TBAI3-6(B) | C3 | 8 | 1756-IF16-5 | C3S8-13/P3-TBAI3-6(B) | P3-TBAI3-6(B)/C3S8-13 | PT-60221 | Pressure Transmitter | AI | 24VDC / 4-20mA | PT-60221_AI_1 | ACTIVE | 325-01-600-PD-04
202 | P3 | P3-TBAI3-7(A) | C3 | 8 | 1756-IF16-6 | C3S8-16/P3-TBAI3-7(A) | P3-TBAI3-7(A)/C3S8-16 | TI-FH-60210 | Spare Reserve Channel | AI | 24VDC / 4-20mA | TI-FH-60210_AI_1 | ACTIVE | 325-01-600-PD-06
203 | P3 | P3-TBAI3-7(B) | C3 | 8 | 1756-IF16-6 | C3S8-15/P3-TBAI3-7(B) | P3-TBAI3-7(B)/C3S8-15 | TI-FH-60210 | Spare Reserve Channel | AI | 24VDC / 4-20mA | TI-FH-60210_AI_1 | ACTIVE | 325-01-600-PD-06
204 | P3 | P3-TBAI3-8(A) | C3 | 8 | 1756-IF16-7 | C3S8-18/P3-TBAI3-8(A) | P3-TBAI3-8(A)/C3S8-18 | TT-60201 | Spare Reserve Channel | AI | 24VDC / 4-20mA | TT-60201_AI_1 | ACTIVE | 325-01-600-PD-02
205 | P3 | P3-TBAI3-8(B) | C3 | 8 | 1756-IF16-7 | C3S8-17/P3-TBAI3-8(B) | P3-TBAI3-8(B)/C3S8-17 | TT-60201 | Spare Reserve Channel | AI | 24VDC / 4-20mA | TT-60201_AI_1 | ACTIVE | 325-01-600-PD-02
206 | P3 | P3-TBAI3-9(A) | C3 | 8 | 1756-IF16-8 | C3S8-20/P3-TBAI3-9(A) | P3-TBAI3-9(A)/C3S8-20 | TT-60202 | Spare Reserve Channel | AI | 24VDC / 4-20mA | TT-60202_AI_1 | ACTIVE | 325-01-600-PD-07
207 | P3 | P3-TBAI3-9(B) | C3 | 8 | 1756-IF16-8 | C3S8-19/P3-TBAI3-9(B) | P3-TBAI3-9(B)/C3S8-19 | TT-60202 | Spare Reserve Channel | AI | 24VDC / 4-20mA | TT-60202_AI_1 | ACTIVE | 325-01-600-PD-07
208 | P3 | P3-TBAI3-10(A) | C3 | 8 | 1756-IF16-9 | C3S8-22/P3-TBAI3-10(A) | P3-TBAI3-10(A)/C3S8-22 | TT-60207 | Spare Reserve Channel | AI | 24VDC / 4-20mA | TT-60207_AI_1 | ACTIVE | 325-01-600-PD-07
209 | P3 | P3-TBAI3-10(B) | C3 | 8 | 1756-IF16-9 | C3S8-21/P3-TBAI3-10(B) | P3-TBAI3-10(B)/C3S8-21 | TT-60207 | Spare Reserve Channel | AI | 24VDC / 4-20mA | TT-60207_AI_1 | ACTIVE | 325-01-600-PD-07
210 | P3 | P3-TBAI3-11(A) | C3 | 8 | 1756-IF16-10 | C3S8-24/P3-TBAI3-11(A) | P3-TBAI3-11(A)/C3S8-24 | UY-FH-60210A | Spare Reserve Channel | AI | 24VDC / 4-20mA | UY-FH-60210A_AI_1 | ACTIVE | 325-01-600-PD-06
211 | P3 | P3-TBAI3-11(B) | C3 | 8 | 1756-IF16-10 | C3S8-23/P3-TBAI3-11(B) | P3-TBAI3-11(B)/C3S8-23 | UY-FH-60210A | Spare Reserve Channel | AI | 24VDC / 4-20mA | UY-FH-60210A_AI_1 | ACTIVE | 325-01-600-PD-06
212 | P3 | P3-TBAI3-12(A) | C3 | 8 | 1756-IF16-11 | C3S8-26/P3-TBAI3-12(A) | P3-TBAI3-12(A)/C3S8-26 | Spare Reserve | #N/A | AI | 24VDC / 4-20mA | Spare_AI_0 | SPARE | -
213 | P3 | P3-TBAI3-12(B) | C3 | 8 | 1756-IF16-11 | C3S8-25/P3-TBAI3-12(B) | P3-TBAI3-12(B)/C3S8-25 | Spare Reserve | #N/A | AI | 24VDC / 4-20mA | Spare_AI_0 | SPARE | -
214 | P3 | P3-TBAI3-13(A) | C3 | 8 | 1756-IF16-12 | C3S8-30/P3-TBAI3-13(A) | P3-TBAI3-13(A)/C3S8-30 | Spare Reserve | #N/A | AI | 24VDC / 4-20mA | Spare_AI_0 | SPARE | -
215 | P3 | P3-TBAI3-13(B) | C3 | 8 | 1756-IF16-12 | C3S8-29/P3-TBAI3-13(B) | P3-TBAI3-13(B)/C3S8-29 | Spare Reserve | #N/A | AI | 24VDC / 4-20mA | Spare_AI_0 | SPARE | -
216 | P3 | P3-TBAI3-14(A) | C3 | 8 | 1756-IF16-13 | C3S8-32/P3-TBAI3-14(A) | P3-TBAI3-14(A)/C3S8-32 | Spare Reserve | #N/A | AI | 24VDC / 4-20mA | Spare_AI_0 | SPARE | -
217 | P3 | P3-TBAI3-14(B) | C3 | 8 | 1756-IF16-13 | C3S8-31/P3-TBAI3-14(B) | P3-TBAI3-14(B)/C3S8-31 | Spare Reserve | #N/A | AI | 24VDC / 4-20mA | Spare_AI_0 | SPARE | -
218 | P3 | P3-TBAI3-15(A) | C3 | 8 | 1756-IF16-14 | C3S8-34/P3-TBAI3-15(A) | P3-TBAI3-15(A)/C3S8-34 | Spare Reserve | #N/A | AI | 24VDC / 4-20mA | Spare_AI_0 | SPARE | -
219 | P3 | P3-TBAI3-15(B) | C3 | 8 | 1756-IF16-14 | C3S8-33/P3-TBAI3-15(B) | P3-TBAI3-15(B)/C3S8-33 | Spare Reserve | #N/A | AI | 24VDC / 4-20mA | Spare_AI_0 | SPARE | -
220 | P3 | - | C3 | 12 | 1756-OF8-3 | C3S12-/- | -/C3S12- | PV-60201 | #N/A | AO | 24VDC / 4-20mA | PV-60201_AO_1 | ACTIVE | 325-01-600-PD-02
221 | P3 | - | C3 | 12 | 1756-OF8-4 | C3S12-/- | -/C3S12- | UY-FH-60210B | Spare Reserve Channel | AO | 24VDC / 4-20mA | UY-FH-60210B_AO_1 | ACTIVE | 325-01-600-PD-06
222 | P3 | - | C3 | 12 | 1756-OF8-5 | C3S12-/- | -/C3S12- | Spare Reserve | #N/A | AO | 24VDC / 4-20mA | Spare_AO_0 | SPARE | -
223 | P3 | - | C3 | 12 | 1756-OF8-6 | C3S12-/- | -/C3S12- | Spare Reserve | #N/A | AO | 24VDC / 4-20mA | Spare_AO_0 | SPARE | -
224 | P3 | - | C3 | 12 | 1756-OF8-7 | C3S12-/- | -/C3S12- | Spare Reserve | #N/A | AO | 24VDC / 4-20mA | Spare_AO_0 | SPARE | -
225 | UNKNOWN | - | C99 | 0 | #N/A | C99S0-/- | -/C99S0- | COM-FH-60210B | Spare Reserve Channel | BUS | 24VDC / 4-20mA | COM-FH-60210B_BUS_1 | ACTIVE | 325-01-600-PD-06

## JB-608
JUNCTION BOX I/O TERMINATION SCHEDULE --- JB-608 (SPRAY DRYER 8TH FLOOR TEMPERATURE JB) | [13 empty] | ⬅ Back to Index
Location: Spray Dryer 8F (Top Plenum) ¦ Enclosure: 300 x 200 x 150 mm (Standard Industrial (IP66 / SS304)) ¦ Trunk / Network: 1x 4Pr RTD Shielded Cable to Panel M3/P3 | [13 empty] | ⬅ Panel Matrix
FROM PANEL P1 0 Points DI:0 ¦ DO:0 ¦ AI:0 |  |  | FROM PANEL P2 0 Points DI:0 ¦ DO:0 ¦ AI:0 |  |  | FROM PANEL P3 2 Points DI:0 ¦ DO:0 ¦ AI:2 |  |  | FROM PANEL P4 0 Points DI:0 ¦ DO:0 ¦ AI:0 |  |  | TOTAL CAPACITY 2 Channels Active: 2 ¦ Spare: 0 (0.0%)
Point # | Source Panel / Architecture | Panel Terminal Block | Chassis | Slot | Module Model | Wire Tag PLC Side | Wire Tag Terminal Side | Instrument Tag | Instrument Description | I/O Type | Signal Specification | PLC Tag Name | Channel Status | P&ID Ref
1 | P3 | P3-TBAI3-16(A) | C3 | 8 | 1756-IF16-15 | C3S8-36/P3-TBAI3-16(A) | P3-TBAI3-16(A)/C3S8-36 | TT-60245 | Spare Reserve Channel | AI | 24VDC / 4-20mA | TT-60245_AI_1 | ACTIVE | 325-01-600-PD-05
2 | P3 | P3-TBAI3-16(B) | C3 | 8 | 1756-IF16-15 | C3S8-35/P3-TBAI3-16(B) | P3-TBAI3-16(B)/C3S8-35 | TT-60245 | Spare Reserve Channel | AI | 24VDC / 4-20mA | TT-60245_AI_1 | ACTIVE | 325-01-600-PD-05

## JB-612
JUNCTION BOX I/O TERMINATION SCHEDULE --- JB-612 (PACKING TOWER 2ND FLOOR JUNCTION BOX) | [13 empty] | ⬅ Back to Index
Location: Packing Tower 2F (Intermediate) ¦ Enclosure: 450 x 300 x 150 mm (Standard Industrial (IP66 / SS304)) ¦ Trunk / Network: 1x 18C Control + 1x 12Pr Analog to Panel M3/P3 | [13 empty] | ⬅ Panel Matrix
FROM PANEL P1 0 Points DI:0 ¦ DO:0 ¦ AI:0 |  |  | FROM PANEL P2 0 Points DI:0 ¦ DO:0 ¦ AI:0 |  |  | FROM PANEL P3 72 Points DI:32 ¦ DO:16 ¦ AI:24 |  |  | FROM PANEL P4 0 Points DI:0 ¦ DO:0 ¦ AI:0 |  |  | TOTAL CAPACITY 73 Channels Active: 41 ¦ Spare: 32 (43.8%)
Point # | Source Panel / Architecture | Panel Terminal Block | Chassis | Slot | Module Model | Wire Tag PLC Side | Wire Tag Terminal Side | Instrument Tag | Instrument Description | I/O Type | Signal Specification | PLC Tag Name | Channel Status | P&ID Ref
1 | P3 | P3-TBDI2-1 | C3 | 2 | 1756-IB32-0 | C3S2-1/P3-TBDI2-1 | P3-TBDI2-1/C3S2-1 | PSL-61305 | Spare Reserve Channel | DI | 24VDC / 4-20mA | PSL-61305_DI_1 | ACTIVE | 325-01-613-PD-03
2 | P3 | P3-TBDI2-2 | C3 | 2 | 1756-IB32-1 | C3S2-2/P3-TBDI2-2 | P3-TBDI2-2/C3S2-2 | PSL-61306 | Spare Reserve Channel | DI | 24VDC / 4-20mA | PSL-61306_DI_1 | ACTIVE | 325-01-613-PD-05
3 | P3 | P3-TBDI2-3 | C3 | 2 | 1756-IB32-2 | C3S2-3/P3-TBDI2-3 | P3-TBDI2-3/C3S2-3 | PVM-61301 | #N/A | DI | 24VDC / 4-20mA | PVM-61301_DI_1 | ACTIVE | 325-01-613-PD-03
4 | P3 | P3-TBDI2-4 | C3 | 2 | 1756-IB32-3 | C3S2-4/P3-TBDI2-4 | P3-TBDI2-4/C3S2-4 | PVM-61301 | #N/A | DI | 24VDC / 4-20mA | PVM-61301_DI_2 | ACTIVE | 325-01-613-PD-03
5 | P3 | P3-TBDI2-5 | C3 | 2 | 1756-IB32-4 | C3S2-5/P3-TBDI2-5 | P3-TBDI2-5/C3S2-5 | XA-61301A | Spare Reserve Channel | DI | 24VDC / 4-20mA | XA-61301A_DI_1 | ACTIVE | 325-01-613-PD-02
6 | P3 | P3-TBDI2-6 | C3 | 2 | 1756-IB32-5 | C3S2-6/P3-TBDI2-6 | P3-TBDI2-6/C3S2-6 | XA-61301B | Spare Reserve Channel | DI | 24VDC / 4-20mA | XA-61301B_DI_1 | ACTIVE | 325-01-613-PD-02
7 | P3 | P3-TBDI2-7 | C3 | 2 | 1756-IB32-6 | C3S2-7/P3-TBDI2-7 | P3-TBDI2-7/C3S2-7 | XA-61301C | Spare Reserve Channel | DI | 24VDC / 4-20mA | XA-61301C_DI_1 | ACTIVE | 325-01-613-PD-02
8 | P3 | P3-TBDI2-8 | C3 | 2 | 1756-IB32-7 | C3S2-8/P3-TBDI2-8 | P3-TBDI2-8/C3S2-8 | XA-61301D | Spare Reserve Channel | DI | 24VDC / 4-20mA | XA-61301D_DI_1 | ACTIVE | 325-01-613-PD-02
9 | P3 | P3-TBDI2-9 | C3 | 2 | 1756-IB32-8 | C3S2-9/P3-TBDI2-9 | P3-TBDI2-9/C3S2-9 | XA-61301E | Spare Reserve Channel | DI | 24VDC / 4-20mA | XA-61301E_DI_1 | ACTIVE | 325-01-613-PD-02
10 | P3 | P3-TBDI2-10 | C3 | 2 | 1756-IB32-9 | C3S2-10/P3-TBDI2-10 | P3-TBDI2-10/C3S2-10 | XA-61301F | Spare Reserve Channel | DI | 24VDC / 4-20mA | XA-61301F_DI_1 | ACTIVE | 325-01-613-PD-02
11 | P3 | P3-TBDI2-11 | C3 | 2 | 1756-IB32-10 | C3S2-11/P3-TBDI2-11 | P3-TBDI2-11/C3S2-11 | XA-61301G | Spare Reserve Channel | DI | 24VDC / 4-20mA | XA-61301G_DI_1 | ACTIVE | 325-01-613-PD-02
12 | P3 | P3-TBDI2-12 | C3 | 2 | 1756-IB32-11 | C3S2-12/P3-TBDI2-12 | P3-TBDI2-12/C3S2-12 | XA-61301H | Spare Reserve Channel | DI | 24VDC / 4-20mA | XA-61301H_DI_1 | ACTIVE | 325-01-613-PD-02
13 | P3 | P3-TBDI2-13 | C3 | 2 | 1756-IB32-12 | C3S2-13/P3-TBDI2-13 | P3-TBDI2-13/C3S2-13 | XA-61301J | Spare Reserve Channel | DI | 24VDC / 4-20mA | XA-61301J_DI_1 | ACTIVE | 325-01-613-PD-02
14 | P3 | P3-TBDI2-14 | C3 | 2 | 1756-IB32-13 | C3S2-14/P3-TBDI2-14 | P3-TBDI2-14/C3S2-14 | XV-61302 | Spare Reserve Channel | DI | 24VDC / 4-20mA | XV-61302_DI_1 | ACTIVE | 325-01-613-PD-02
15 | P3 | P3-TBDI2-15 | C3 | 2 | 1756-IB32-14 | C3S2-15/P3-TBDI2-15 | P3-TBDI2-15/C3S2-15 | XV-61302 | Spare Reserve Channel | DI | 24VDC / 4-20mA | XV-61302_DI_2 | ACTIVE | 325-01-613-PD-02
16 | P3 | P3-TBDI2-16 | C3 | 2 | 1756-IB32-15 | C3S2-16/P3-TBDI2-16 | P3-TBDI2-16/C3S2-16 | XV-61303 | Spare Reserve Channel | DI | 24VDC / 4-20mA | XV-61303_DI_1 | ACTIVE | 325-01-613-PD-02
17 | P3 | P3-TBDI2-17 | C3 | 2 | 1756-IB32-16 | C3S2-19/P3-TBDI2-17 | P3-TBDI2-17/C3S2-19 | XV-61303 | Spare Reserve Channel | DI | 24VDC / 4-20mA | XV-61303_DI_2 | ACTIVE | 325-01-613-PD-02
18 | P3 | P3-TBDI2-18 | C3 | 2 | 1756-IB32-17 | C3S2-20/P3-TBDI2-18 | P3-TBDI2-18/C3S2-20 | Spare Reserve | #N/A | DI | 24VDC / 4-20mA | Spare_DI_0 | SPARE | -
19 | P3 | P3-TBDI2-19 | C3 | 2 | 1756-IB32-18 | C3S2-21/P3-TBDI2-19 | P3-TBDI2-19/C3S2-21 | Spare Reserve | #N/A | DI | 24VDC / 4-20mA | Spare_DI_0 | SPARE | -
20 | P3 | P3-TBDI2-20 | C3 | 2 | 1756-IB32-19 | C3S2-22/P3-TBDI2-20 | P3-TBDI2-20/C3S2-22 | Spare Reserve | #N/A | DI | 24VDC / 4-20mA | Spare_DI_0 | SPARE | -
21 | P3 | P3-TBDI2-21 | C3 | 2 | 1756-IB32-20 | C3S2-23/P3-TBDI2-21 | P3-TBDI2-21/C3S2-23 | Spare Reserve | #N/A | DI | 24VDC / 4-20mA | Spare_DI_0 | SPARE | -
22 | P3 | P3-TBDI2-22 | C3 | 2 | 1756-IB32-21 | C3S2-24/P3-TBDI2-22 | P3-TBDI2-22/C3S2-24 | Spare Reserve | #N/A | DI | 24VDC / 4-20mA | Spare_DI_0 | SPARE | -
23 | P3 | P3-TBDI2-23 | C3 | 2 | 1756-IB32-22 | C3S2-25/P3-TBDI2-23 | P3-TBDI2-23/C3S2-25 | Spare Reserve | #N/A | DI | 24VDC / 4-20mA | Spare_DI_0 | SPARE | -
24 | P3 | P3-TBDI2-24 | C3 | 2 | 1756-IB32-23 | C3S2-26/P3-TBDI2-24 | P3-TBDI2-24/C3S2-26 | Spare Reserve | #N/A | DI | 24VDC / 4-20mA | Spare_DI_0 | SPARE | -
25 | P3 | P3-TBDI2-25 | C3 | 2 | 1756-IB32-24 | C3S2-27/P3-TBDI2-25 | P3-TBDI2-25/C3S2-27 | Spare Reserve | #N/A | DI | 24VDC / 4-20mA | Spare_DI_0 | SPARE | -
26 | P3 | P3-TBDI2-26 | C3 | 2 | 1756-IB32-25 | C3S2-28/P3-TBDI2-26 | P3-TBDI2-26/C3S2-28 | Spare Reserve | #N/A | DI | 24VDC / 4-20mA | Spare_DI_0 | SPARE | -
27 | P3 | P3-TBDI2-27 | C3 | 2 | 1756-IB32-26 | C3S2-29/P3-TBDI2-27 | P3-TBDI2-27/C3S2-29 | Spare Reserve | #N/A | DI | 24VDC / 4-20mA | Spare_DI_0 | SPARE | -
28 | P3 | P3-TBDI2-28 | C3 | 2 | 1756-IB32-27 | C3S2-30/P3-TBDI2-28 | P3-TBDI2-28/C3S2-30 | Spare Reserve | #N/A | DI | 24VDC / 4-20mA | Spare_DI_0 | SPARE | -
29 | P3 | P3-TBDI2-29 | C3 | 2 | 1756-IB32-28 | C3S2-31/P3-TBDI2-29 | P3-TBDI2-29/C3S2-31 | Spare Reserve | #N/A | DI | 24VDC / 4-20mA | Spare_DI_0 | SPARE | -
30 | P3 | P3-TBDI2-30 | C3 | 2 | 1756-IB32-29 | C3S2-32/P3-TBDI2-30 | P3-TBDI2-30/C3S2-32 | Spare Reserve | #N/A | DI | 24VDC / 4-20mA | Spare_DI_0 | SPARE | -
31 | P3 | P3-TBDI2-31 | C3 | 2 | 1756-IB32-30 | C3S2-33/P3-TBDI2-31 | P3-TBDI2-31/C3S2-33 | Spare Reserve | #N/A | DI | 24VDC / 4-20mA | Spare_DI_0 | SPARE | -
32 | P3 | P3-TBDI2-32 | C3 | 2 | 1756-IB32-31 | C3S2-34/P3-TBDI2-32 | P3-TBDI2-32/C3S2-34 | Spare Reserve | #N/A | DI | 24VDC / 4-20mA | Spare_DI_0 | SPARE | -
33 | P3 | P3-TBRL1-17 | C3 | 4 | 1756-OB32-16 | C3S4-19/P3-TBRL1-17 | P3-TBRL1-17/C3S4-19 | PVM-61301 | #N/A | DO | 24VDC / 4-20mA | PVM-61301_DO_1 | ACTIVE | 325-01-613-PD-03
34 | P3 | P3-TBRL1-18 | C3 | 4 | 1756-OB32-17 | C3S4-20/P3-TBRL1-18 | P3-TBRL1-18/C3S4-20 | PVM-61301 | #N/A | DO | 24VDC / 4-20mA | PVM-61301_DO_2 | ACTIVE | 325-01-613-PD-03
35 | P3 | P3-TBRL1-19 | C3 | 4 | 1756-OB32-18 | C3S4-21/P3-TBRL1-19 | P3-TBRL1-19/C3S4-21 | SV-61307 | #N/A | DO | 24VDC / 4-20mA | SV-61307_DO_1 | ACTIVE | -
36 | P3 | P3-TBRL1-20 | C3 | 4 | 1756-OB32-19 | C3S4-22/P3-TBRL1-20 | P3-TBRL1-20/C3S4-22 | SV-61308 | Spare Reserve Channel | DO | 24VDC / 4-20mA | SV-61308_DO_1 | ACTIVE | 325-01-613-PD-03
37 | P3 | P3-TBRL1-21 | C3 | 4 | 1756-OB32-20 | C3S4-23/P3-TBRL1-21 | P3-TBRL1-21/C3S4-23 | SV-61309 | Spare Reserve Channel | DO | 24VDC / 4-20mA | SV-61309_DO_1 | ACTIVE | 325-01-613-PD-03
38 | P3 | P3-TBRL1-22 | C3 | 4 | 1756-OB32-21 | C3S4-24/P3-TBRL1-22 | P3-TBRL1-22/C3S4-24 | SV-61310 | Spare Reserve Channel | DO | 24VDC / 4-20mA | SV-61310_DO_1 | ACTIVE | 325-01-613-PD-05
39 | P3 | P3-TBRL1-23 | C3 | 4 | 1756-OB32-22 | C3S4-25/P3-TBRL1-23 | P3-TBRL1-23/C3S4-25 | SV-61311 | Spare Reserve Channel | DO | 24VDC / 4-20mA | SV-61311_DO_1 | ACTIVE | 325-01-613-PD-05
40 | P3 | P3-TBRL1-24 | C3 | 4 | 1756-OB32-23 | C3S4-26/P3-TBRL1-24 | P3-TBRL1-24/C3S4-26 | XS-61301A | Spare Reserve Channel | DO | 24VDC / 4-20mA | XS-61301A_DO_1 | ACTIVE | 325-01-613-PD-02
41 | P3 | P3-TBRL1-25 | C3 | 4 | 1756-OB32-24 | C3S4-27/P3-TBRL1-25 | P3-TBRL1-25/C3S4-27 | XS-61301B | Spare Reserve Channel | DO | 24VDC / 4-20mA | XS-61301B_DO_1 | ACTIVE | 325-01-613-PD-02
42 | P3 | P3-TBRL1-26 | C3 | 4 | 1756-OB32-25 | C3S4-28/P3-TBRL1-26 | P3-TBRL1-26/C3S4-28 | XS-61301C | Spare Reserve Channel | DO | 24VDC / 4-20mA | XS-61301C_DO_1 | ACTIVE | 325-01-613-PD-02
43 | P3 | P3-TBRL1-27 | C3 | 4 | 1756-OB32-26 | C3S4-29/P3-TBRL1-27 | P3-TBRL1-27/C3S4-29 | XS-61301D | Spare Reserve Channel | DO | 24VDC / 4-20mA | XS-61301D_DO_1 | ACTIVE | 325-01-613-PD-02
44 | P3 | P3-TBRL1-28 | C3 | 4 | 1756-OB32-27 | C3S4-30/P3-TBRL1-28 | P3-TBRL1-28/C3S4-30 | XS-61301E | Spare Reserve Channel | DO | 24VDC / 4-20mA | XS-61301E_DO_1 | ACTIVE | 325-01-613-PD-02
45 | P3 | P3-TBRL1-29 | C3 | 4 | 1756-OB32-28 | C3S4-31/P3-TBRL1-29 | P3-TBRL1-29/C3S4-31 | XS-61301F | Spare Reserve Channel | DO | 24VDC / 4-20mA | XS-61301F_DO_1 | ACTIVE | 325-01-613-PD-02
46 | P3 | P3-TBRL1-30 | C3 | 4 | 1756-OB32-29 | C3S4-32/P3-TBRL1-30 | P3-TBRL1-30/C3S4-32 | XV-61302 | Spare Reserve Channel | DO | 24VDC / 4-20mA | XV-61302_DO_1 | ACTIVE | 325-01-613-PD-02
47 | P3 | P3-TBRL1-31 | C3 | 4 | 1756-OB32-30 | C3S4-33/P3-TBRL1-31 | P3-TBRL1-31/C3S4-33 | XV-61303 | Spare Reserve Channel | DO | 24VDC / 4-20mA | XV-61303_DO_1 | ACTIVE | 325-01-613-PD-02
48 | P3 | P3-TBRL1-32 | C3 | 4 | 1756-OB32-31 | C3S4-34/P3-TBRL1-32 | P3-TBRL1-32/C3S4-34 | Spare Reserve | #N/A | DO | 24VDC / 4-20mA | Spare_DO_0 | SPARE | -
49 | P3 | P3-TBAI4-5(A) | C3 | 9 | 1756-IF16-4 | C3S9-12/P3-TBAI4-5(A) | P3-TBAI4-5(A)/C3S9-12 | Spare Reserve | #N/A | AI | 24VDC / 4-20mA | Spare_AI_0 | SPARE | -
50 | P3 | P3-TBAI4-5(B) | C3 | 9 | 1756-IF16-4 | C3S9-11/P3-TBAI4-5(B) | P3-TBAI4-5(B)/C3S9-11 | Spare Reserve | #N/A | AI | 24VDC / 4-20mA | Spare_AI_0 | SPARE | -
51 | P3 | P3-TBAI4-6(A) | C3 | 9 | 1756-IF16-5 | C3S9-14/P3-TBAI4-6(A) | P3-TBAI4-6(A)/C3S9-14 | Spare Reserve | #N/A | AI | 24VDC / 4-20mA | Spare_AI_0 | SPARE | -
52 | P3 | P3-TBAI4-6(B) | C3 | 9 | 1756-IF16-5 | C3S9-13/P3-TBAI4-6(B) | P3-TBAI4-6(B)/C3S9-13 | Spare Reserve | #N/A | AI | 24VDC / 4-20mA | Spare_AI_0 | SPARE | -
53 | P3 | P3-TBAI4-7(A) | C3 | 9 | 1756-IF16-6 | C3S9-16/P3-TBAI4-7(A) | P3-TBAI4-7(A)/C3S9-16 | Spare Reserve | #N/A | AI | 24VDC / 4-20mA | Spare_AI_0 | SPARE | -
54 | P3 | P3-TBAI4-7(B) | C3 | 9 | 1756-IF16-6 | C3S9-15/P3-TBAI4-7(B) | P3-TBAI4-7(B)/C3S9-15 | Spare Reserve | #N/A | AI | 24VDC / 4-20mA | Spare_AI_0 | SPARE | -
55 | P3 | P3-TBAI4-8(A) | C3 | 9 | 1756-IF16-7 | C3S9-18/P3-TBAI4-8(A) | P3-TBAI4-8(A)/C3S9-18 | Spare Reserve | #N/A | AI | 24VDC / 4-20mA | Spare_AI_0 | SPARE | -
56 | P3 | P3-TBAI4-8(B) | C3 | 9 | 1756-IF16-7 | C3S9-17/P3-TBAI4-8(B) | P3-TBAI4-8(B)/C3S9-17 | Spare Reserve | #N/A | AI | 24VDC / 4-20mA | Spare_AI_0 | SPARE | -
57 | P3 | P3-TBAI4-9(A) | C3 | 9 | 1756-IF16-8 | C3S9-20/P3-TBAI4-9(A) | P3-TBAI4-9(A)/C3S9-20 | PT-61302 | Pressure Transmitter | AI | 24VDC / 4-20mA | PT-61302_AI_1 | ACTIVE | 325-01-613-PD-03
58 | P3 | P3-TBAI4-9(B) | C3 | 9 | 1756-IF16-8 | C3S9-19/P3-TBAI4-9(B) | P3-TBAI4-9(B)/C3S9-19 | PT-61302 | Pressure Transmitter | AI | 24VDC / 4-20mA | PT-61302_AI_1 | ACTIVE | 325-01-613-PD-03
59 | P3 | P3-TBAI4-10(A) | C3 | 9 | 1756-IF16-9 | C3S9-22/P3-TBAI4-10(A) | P3-TBAI4-10(A)/C3S9-22 | PT-61309 | Pressure Transmitter | AI | 24VDC / 4-20mA | PT-61309_AI_1 | ACTIVE | 325-01-613-PD-04
60 | P3 | P3-TBAI4-10(B) | C3 | 9 | 1756-IF16-9 | C3S9-21/P3-TBAI4-10(B) | P3-TBAI4-10(B)/C3S9-21 | PT-61309 | Pressure Transmitter | AI | 24VDC / 4-20mA | PT-61309_AI_1 | ACTIVE | 325-01-613-PD-04
61 | P3 | P3-TBAI4-11(A) | C3 | 9 | 1756-IF16-10 | C3S9-24/P3-TBAI4-11(A) | P3-TBAI4-11(A)/C3S9-24 | Spare Reserve | #N/A | AI | 24VDC / 4-20mA | Spare_AI_0 | SPARE | -
62 | P3 | P3-TBAI4-11(B) | C3 | 9 | 1756-IF16-10 | C3S9-23/P3-TBAI4-11(B) | P3-TBAI4-11(B)/C3S9-23 | Spare Reserve | #N/A | AI | 24VDC / 4-20mA | Spare_AI_0 | SPARE | -
63 | P3 | P3-TBAI4-12(A) | C3 | 9 | 1756-IF16-11 | C3S9-26/P3-TBAI4-12(A) | P3-TBAI4-12(A)/C3S9-26 | Spare Reserve | #N/A | AI | 24VDC / 4-20mA | Spare_AI_0 | SPARE | -
64 | P3 | P3-TBAI4-12(B) | C3 | 9 | 1756-IF16-11 | C3S9-25/P3-TBAI4-12(B) | P3-TBAI4-12(B)/C3S9-25 | Spare Reserve | #N/A | AI | 24VDC / 4-20mA | Spare_AI_0 | SPARE | -
65 | P3 | P3-TBAI4-13(A) | C3 | 9 | 1756-IF16-12 | C3S9-30/P3-TBAI4-13(A) | P3-TBAI4-13(A)/C3S9-30 | PT-61302 | Pressure Transmitter | AI | 24VDC / 4-20mA | PT-61302_AI_1 | ACTIVE | 325-01-613-PD-03
66 | P3 | P3-TBAI4-13(B) | C3 | 9 | 1756-IF16-12 | C3S9-29/P3-TBAI4-13(B) | P3-TBAI4-13(B)/C3S9-29 | PT-61302 | Pressure Transmitter | AI | 24VDC / 4-20mA | PT-61302_AI_1 | ACTIVE | 325-01-613-PD-03
67 | P3 | P3-TBAI4-14(A) | C3 | 9 | 1756-IF16-13 | C3S9-32/P3-TBAI4-14(A) | P3-TBAI4-14(A)/C3S9-32 | PT-61309 | Pressure Transmitter | AI | 24VDC / 4-20mA | PT-61309_AI_1 | ACTIVE | 325-01-613-PD-04
68 | P3 | P3-TBAI4-14(B) | C3 | 9 | 1756-IF16-13 | C3S9-31/P3-TBAI4-14(B) | P3-TBAI4-14(B)/C3S9-31 | PT-61309 | Pressure Transmitter | AI | 24VDC / 4-20mA | PT-61309_AI_1 | ACTIVE | 325-01-613-PD-04
69 | P3 | P3-TBAI4-15(A) | C3 | 9 | 1756-IF16-14 | C3S9-34/P3-TBAI4-15(A) | P3-TBAI4-15(A)/C3S9-34 | Spare Reserve | #N/A | AI | 24VDC / 4-20mA | Spare_AI_0 | SPARE | -
70 | P3 | P3-TBAI4-15(B) | C3 | 9 | 1756-IF16-14 | C3S9-33/P3-TBAI4-15(B) | P3-TBAI4-15(B)/C3S9-33 | Spare Reserve | #N/A | AI | 24VDC / 4-20mA | Spare_AI_0 | SPARE | -
71 | P3 | P3-TBAI4-16(A) | C3 | 9 | 1756-IF16-15 | C3S9-36/P3-TBAI4-16(A) | P3-TBAI4-16(A)/C3S9-36 | Spare Reserve | #N/A | AI | 24VDC / 4-20mA | Spare_AI_0 | SPARE | -
72 | P3 | P3-TBAI4-16(B) | C3 | 9 | 1756-IF16-15 | C3S9-35/P3-TBAI4-16(B) | P3-TBAI4-16(B)/C3S9-35 | Spare Reserve | #N/A | AI | 24VDC / 4-20mA | Spare_AI_0 | SPARE | -
73 | UNKNOWN | - | C99 | 0 | #N/A | C99S0-/- | -/C99S0- | Communication Signal | #N/A | BUS | 24VDC / 4-20mA | Communication Signal_BUS_1 | ACTIVE | 325-01-613-PD-02

## JB-618
JUNCTION BOX I/O TERMINATION SCHEDULE --- JB-618 (PACKING TOWER 8TH FLOOR JUNCTION BOX) | [13 empty] | ⬅ Back to Index
Location: Packing Tower 8F (Top Head) ¦ Enclosure: 450 x 300 x 150 mm (Standard Industrial (IP66 / SS304)) ¦ Trunk / Network: 1x 24C Control to M3/P3 + 1x 12C Control to M4/P4 | [13 empty] | ⬅ Panel Matrix
FROM PANEL P1 0 Points DI:0 ¦ DO:0 ¦ AI:0 |  |  | FROM PANEL P2 0 Points DI:0 ¦ DO:0 ¦ AI:0 |  |  | FROM PANEL P3 72 Points DI:32 ¦ DO:32 ¦ AI:8 |  |  | FROM PANEL P4 8 Points DI:0 ¦ DO:8 ¦ AI:0 |  |  | TOTAL CAPACITY 80 Channels Active: 29 ¦ Spare: 51 (63.7%)
Point # | Source Panel / Architecture | Panel Terminal Block | Chassis | Slot | Module Model | Wire Tag PLC Side | Wire Tag Terminal Side | Instrument Tag | Instrument Description | I/O Type | Signal Specification | PLC Tag Name | Channel Status | P&ID Ref
1 | P3 | P3-TBDI3-1 | C3 | 3 | 1756-IB32-0 | C3S3-1/P3-TBDI3-1 | P3-TBDI3-1/C3S3-1 | DV-61301 | Spare Reserve Channel | DI | 24VDC / 4-20mA | DV-61301_DI_1 | ACTIVE | 325-01-613-PD-01
2 | P3 | P3-TBDI3-2 | C3 | 3 | 1756-IB32-1 | C3S3-2/P3-TBDI3-2 | P3-TBDI3-2/C3S3-2 | DV-61301 | Spare Reserve Channel | DI | 24VDC / 4-20mA | DV-61301_DI_2 | ACTIVE | 325-01-613-PD-01
3 | P3 | P3-TBDI3-3 | C3 | 3 | 1756-IB32-2 | C3S3-3/P3-TBDI3-3 | P3-TBDI3-3/C3S3-3 | DV-61302 | Spare Reserve Channel | DI | 24VDC / 4-20mA | DV-61302_DI_1 | ACTIVE | -
4 | P3 | P3-TBDI3-4 | C3 | 3 | 1756-IB32-3 | C3S3-4/P3-TBDI3-4 | P3-TBDI3-4/C3S3-4 | DV-61302 | Spare Reserve Channel | DI | 24VDC / 4-20mA | DV-61302_DI_2 | ACTIVE | -
5 | P3 | P3-TBDI3-5 | C3 | 3 | 1756-IB32-4 | C3S3-5/P3-TBDI3-5 | P3-TBDI3-5/C3S3-5 | LS-61303 | Spare Reserve Channel | DI | 24VDC / 4-20mA | LS-61303_DI_1 | ACTIVE | -
6 | P3 | P3-TBDI3-6 | C3 | 3 | 1756-IB32-5 | C3S3-6/P3-TBDI3-6 | P3-TBDI3-6/C3S3-6 | PSL-61301 | Spare Reserve Channel | DI | 24VDC / 4-20mA | PSL-61301_DI_1 | ACTIVE | 325-01-613-PD-01
7 | P3 | P3-TBDI3-7 | C3 | 3 | 1756-IB32-6 | C3S3-7/P3-TBDI3-7 | P3-TBDI3-7/C3S3-7 | PSL-61302 | Spare Reserve Channel | DI | 24VDC / 4-20mA | PSL-61302_DI_1 | ACTIVE | 325-01-613-PD-01
8 | P3 | P3-TBDI3-8 | C3 | 3 | 1756-IB32-7 | C3S3-8/P3-TBDI3-8 | P3-TBDI3-8/C3S3-8 | PSL-61311 | Spare Reserve Channel | DI | 24VDC / 4-20mA | PSL-61311_DI_1 | ACTIVE | 325-01-613-PD-04
9 | P3 | P3-TBDI3-9 | C3 | 3 | 1756-IB32-8 | C3S3-9/P3-TBDI3-9 | P3-TBDI3-9/C3S3-9 | SV-61304 | Spare Reserve Channel | DI | 24VDC / 4-20mA | SV-61304_DI_1 | ACTIVE | 325-01-613-PD-01
10 | P3 | P3-TBDI3-10 | C3 | 3 | 1756-IB32-9 | C3S3-10/P3-TBDI3-10 | P3-TBDI3-10/C3S3-10 | SV-61304 | Spare Reserve Channel | DI | 24VDC / 4-20mA | SV-61304_DI_2 | ACTIVE | 325-01-613-PD-01
11 | P3 | P3-TBDI3-11 | C3 | 3 | 1756-IB32-10 | C3S3-11/P3-TBDI3-11 | P3-TBDI3-11/C3S3-11 | XV-61301 | Spare Reserve Channel | DI | 24VDC / 4-20mA | XV-61301_DI_1 | ACTIVE | -
12 | P3 | P3-TBDI3-12 | C3 | 3 | 1756-IB32-11 | C3S3-12/P3-TBDI3-12 | P3-TBDI3-12/C3S3-12 | XV-61301 | Spare Reserve Channel | DI | 24VDC / 4-20mA | XV-61301_DI_2 | ACTIVE | -
13 | P3 | P3-TBDI3-13 | C3 | 3 | 1756-IB32-12 | C3S3-13/P3-TBDI3-13 | P3-TBDI3-13/C3S3-13 | Spare Reserve | #N/A | DI | 24VDC / 4-20mA | Spare_DI_0 | SPARE | -
14 | P3 | P3-TBDI3-14 | C3 | 3 | 1756-IB32-13 | C3S3-14/P3-TBDI3-14 | P3-TBDI3-14/C3S3-14 | Spare Reserve | #N/A | DI | 24VDC / 4-20mA | Spare_DI_0 | SPARE | -
15 | P3 | P3-TBDI3-15 | C3 | 3 | 1756-IB32-14 | C3S3-15/P3-TBDI3-15 | P3-TBDI3-15/C3S3-15 | Spare Reserve | #N/A | DI | 24VDC / 4-20mA | Spare_DI_0 | SPARE | -
16 | P3 | P3-TBDI3-16 | C3 | 3 | 1756-IB32-15 | C3S3-16/P3-TBDI3-16 | P3-TBDI3-16/C3S3-16 | Spare Reserve | #N/A | DI | 24VDC / 4-20mA | Spare_DI_0 | SPARE | -
17 | P3 | P3-TBDI3-17 | C3 | 3 | 1756-IB32-16 | C3S3-19/P3-TBDI3-17 | P3-TBDI3-17/C3S3-19 | Spare Reserve | #N/A | DI | 24VDC / 4-20mA | Spare_DI_0 | SPARE | -
18 | P3 | P3-TBDI3-18 | C3 | 3 | 1756-IB32-17 | C3S3-20/P3-TBDI3-18 | P3-TBDI3-18/C3S3-20 | Spare Reserve | #N/A | DI | 24VDC / 4-20mA | Spare_DI_0 | SPARE | -
19 | P3 | P3-TBDI3-19 | C3 | 3 | 1756-IB32-18 | C3S3-21/P3-TBDI3-19 | P3-TBDI3-19/C3S3-21 | Spare Reserve | #N/A | DI | 24VDC / 4-20mA | Spare_DI_0 | SPARE | -
20 | P3 | P3-TBDI3-20 | C3 | 3 | 1756-IB32-19 | C3S3-22/P3-TBDI3-20 | P3-TBDI3-20/C3S3-22 | Spare Reserve | #N/A | DI | 24VDC / 4-20mA | Spare_DI_0 | SPARE | -
21 | P3 | P3-TBDI3-21 | C3 | 3 | 1756-IB32-20 | C3S3-23/P3-TBDI3-21 | P3-TBDI3-21/C3S3-23 | Spare Reserve | #N/A | DI | 24VDC / 4-20mA | Spare_DI_0 | SPARE | -
22 | P3 | P3-TBDI3-22 | C3 | 3 | 1756-IB32-21 | C3S3-24/P3-TBDI3-22 | P3-TBDI3-22/C3S3-24 | Spare Reserve | #N/A | DI | 24VDC / 4-20mA | Spare_DI_0 | SPARE | -
23 | P3 | P3-TBDI3-23 | C3 | 3 | 1756-IB32-22 | C3S3-25/P3-TBDI3-23 | P3-TBDI3-23/C3S3-25 | Spare Reserve | #N/A | DI | 24VDC / 4-20mA | Spare_DI_0 | SPARE | -
24 | P3 | P3-TBDI3-24 | C3 | 3 | 1756-IB32-23 | C3S3-26/P3-TBDI3-24 | P3-TBDI3-24/C3S3-26 | Spare Reserve | #N/A | DI | 24VDC / 4-20mA | Spare_DI_0 | SPARE | -
25 | P3 | P3-TBDI3-25 | C3 | 3 | 1756-IB32-24 | C3S3-27/P3-TBDI3-25 | P3-TBDI3-25/C3S3-27 | Spare Reserve | #N/A | DI | 24VDC / 4-20mA | Spare_DI_0 | SPARE | -
26 | P3 | P3-TBDI3-26 | C3 | 3 | 1756-IB32-25 | C3S3-28/P3-TBDI3-26 | P3-TBDI3-26/C3S3-28 | Spare Reserve | #N/A | DI | 24VDC / 4-20mA | Spare_DI_0 | SPARE | -
27 | P3 | P3-TBDI3-27 | C3 | 3 | 1756-IB32-26 | C3S3-29/P3-TBDI3-27 | P3-TBDI3-27/C3S3-29 | Spare Reserve | #N/A | DI | 24VDC / 4-20mA | Spare_DI_0 | SPARE | -
28 | P3 | P3-TBDI3-28 | C3 | 3 | 1756-IB32-27 | C3S3-30/P3-TBDI3-28 | P3-TBDI3-28/C3S3-30 | Spare Reserve | #N/A | DI | 24VDC / 4-20mA | Spare_DI_0 | SPARE | -
29 | P3 | P3-TBDI3-29 | C3 | 3 | 1756-IB32-28 | C3S3-31/P3-TBDI3-29 | P3-TBDI3-29/C3S3-31 | Spare Reserve | #N/A | DI | 24VDC / 4-20mA | Spare_DI_0 | SPARE | -
30 | P3 | P3-TBDI3-30 | C3 | 3 | 1756-IB32-29 | C3S3-32/P3-TBDI3-30 | P3-TBDI3-30/C3S3-32 | Spare Reserve | #N/A | DI | 24VDC / 4-20mA | Spare_DI_0 | SPARE | -
31 | P3 | P3-TBDI3-31 | C3 | 3 | 1756-IB32-30 | C3S3-33/P3-TBDI3-31 | P3-TBDI3-31/C3S3-33 | Spare Reserve | #N/A | DI | 24VDC / 4-20mA | Spare_DI_0 | SPARE | -
32 | P3 | P3-TBDI3-32 | C3 | 3 | 1756-IB32-31 | C3S3-34/P3-TBDI3-32 | P3-TBDI3-32/C3S3-34 | Spare Reserve | #N/A | DI | 24VDC / 4-20mA | Spare_DI_0 | SPARE | -
33 | P3 | P3-TBRL2-1 | C3 | 5 | 1756-OB32-0 | C3S5-1/P3-TBRL2-1 | P3-TBRL2-1/C3S5-1 | DV-61301 | Spare Reserve Channel | DO | 24VDC / 4-20mA | DV-61301_DO_1 | ACTIVE | 325-01-613-PD-01
34 | P3 | P3-TBRL2-2 | C3 | 5 | 1756-OB32-1 | C3S5-2/P3-TBRL2-2 | P3-TBRL2-2/C3S5-2 | DV-61302 | Spare Reserve Channel | DO | 24VDC / 4-20mA | DV-61302_DO_1 | ACTIVE | -
35 | P3 | P3-TBRL2-3 | C3 | 5 | 1756-OB32-2 | C3S5-3/P3-TBRL2-3 | P3-TBRL2-3/C3S5-3 | SV-61301 | Spare Reserve Channel | DO | 24VDC / 4-20mA | SV-61301_DO_1 | ACTIVE | 325-01-613-PD-01
36 | P3 | P3-TBRL2-4 | C3 | 5 | 1756-OB32-3 | C3S5-4/P3-TBRL2-4 | P3-TBRL2-4/C3S5-4 | SV-61302 | Spare Reserve Channel | DO | 24VDC / 4-20mA | SV-61302_DO_1 | ACTIVE | 325-01-613-PD-01
37 | P3 | P3-TBRL2-5 | C3 | 5 | 1756-OB32-4 | C3S5-5/P3-TBRL2-5 | P3-TBRL2-5/C3S5-5 | SV-61303 | Spare Reserve Channel | DO | 24VDC / 4-20mA | SV-61303_DO_1 | ACTIVE | 325-01-613-PD-01
38 | P3 | P3-TBRL2-6 | C3 | 5 | 1756-OB32-5 | C3S5-6/P3-TBRL2-6 | P3-TBRL2-6/C3S5-6 | SV-61304 | Spare Reserve Channel | DO | 24VDC / 4-20mA | SV-61304_DO_1 | ACTIVE | 325-01-613-PD-01
39 | P3 | P3-TBRL2-7 | C3 | 5 | 1756-OB32-6 | C3S5-7/P3-TBRL2-7 | P3-TBRL2-7/C3S5-7 | SV-61305 | Spare Reserve Channel | DO | 24VDC / 4-20mA | SV-61305_DO_1 | ACTIVE | 325-01-613-PD-01
40 | P3 | P3-TBRL2-8 | C3 | 5 | 1756-OB32-7 | C3S5-8/P3-TBRL2-8 | P3-TBRL2-8/C3S5-8 | SV-61306 | #N/A | DO | 24VDC / 4-20mA | SV-61306_DO_1 | ACTIVE | -
41 | P3 | P3-TBRL2-9 | C3 | 5 | 1756-OB32-8 | C3S5-9/P3-TBRL2-9 | P3-TBRL2-9/C3S5-9 | XV-61301 | Spare Reserve Channel | DO | 24VDC / 4-20mA | XV-61301_DO_1 | ACTIVE | -
42 | P3 | P3-TBRL2-10 | C3 | 5 | 1756-OB32-9 | C3S5-10/P3-TBRL2-10 | P3-TBRL2-10/C3S5-10 | Spare Reserve | #N/A | DO | 24VDC / 4-20mA | Spare_DO_0 | SPARE | -
43 | P3 | P3-TBRL2-11 | C3 | 5 | 1756-OB32-10 | C3S5-11/P3-TBRL2-11 | P3-TBRL2-11/C3S5-11 | Spare Reserve | #N/A | DO | 24VDC / 4-20mA | Spare_DO_0 | SPARE | -
44 | P3 | P3-TBRL2-12 | C3 | 5 | 1756-OB32-11 | C3S5-12/P3-TBRL2-12 | P3-TBRL2-12/C3S5-12 | Spare Reserve | #N/A | DO | 24VDC / 4-20mA | Spare_DO_0 | SPARE | -
45 | P3 | P3-TBRL2-13 | C3 | 5 | 1756-OB32-12 | C3S5-13/P3-TBRL2-13 | P3-TBRL2-13/C3S5-13 | Spare Reserve | #N/A | DO | 24VDC / 4-20mA | Spare_DO_0 | SPARE | -
46 | P3 | P3-TBRL2-14 | C3 | 5 | 1756-OB32-13 | C3S5-14/P3-TBRL2-14 | P3-TBRL2-14/C3S5-14 | Spare Reserve | #N/A | DO | 24VDC / 4-20mA | Spare_DO_0 | SPARE | -
47 | P3 | P3-TBRL2-15 | C3 | 5 | 1756-OB32-14 | C3S5-15/P3-TBRL2-15 | P3-TBRL2-15/C3S5-15 | Spare Reserve | #N/A | DO | 24VDC / 4-20mA | Spare_DO_0 | SPARE | -
48 | P3 | P3-TBRL2-16 | C3 | 5 | 1756-OB32-15 | C3S5-16/P3-TBRL2-16 | P3-TBRL2-16/C3S5-16 | Spare Reserve | #N/A | DO | 24VDC / 4-20mA | Spare_DO_0 | SPARE | -
49 | P3 | P3-TBRL2-17 | C3 | 5 | 1756-OB32-16 | C3S5-19/P3-TBRL2-17 | P3-TBRL2-17/C3S5-19 | Spare Reserve | #N/A | DO | 24VDC / 4-20mA | Spare_DO_0 | SPARE | -
50 | P3 | P3-TBRL2-18 | C3 | 5 | 1756-OB32-17 | C3S5-20/P3-TBRL2-18 | P3-TBRL2-18/C3S5-20 | Spare Reserve | #N/A | DO | 24VDC / 4-20mA | Spare_DO_0 | SPARE | -
51 | P3 | P3-TBRL2-19 | C3 | 5 | 1756-OB32-18 | C3S5-21/P3-TBRL2-19 | P3-TBRL2-19/C3S5-21 | Spare Reserve | #N/A | DO | 24VDC / 4-20mA | Spare_DO_0 | SPARE | -
52 | P3 | P3-TBRL2-20 | C3 | 5 | 1756-OB32-19 | C3S5-22/P3-TBRL2-20 | P3-TBRL2-20/C3S5-22 | Spare Reserve | #N/A | DO | 24VDC / 4-20mA | Spare_DO_0 | SPARE | -
53 | P3 | P3-TBRL2-21 | C3 | 5 | 1756-OB32-20 | C3S5-23/P3-TBRL2-21 | P3-TBRL2-21/C3S5-23 | Spare Reserve | #N/A | DO | 24VDC / 4-20mA | Spare_DO_0 | SPARE | -
54 | P3 | P3-TBRL2-22 | C3 | 5 | 1756-OB32-21 | C3S5-24/P3-TBRL2-22 | P3-TBRL2-22/C3S5-24 | Spare Reserve | #N/A | DO | 24VDC / 4-20mA | Spare_DO_0 | SPARE | -
55 | P3 | P3-TBRL2-23 | C3 | 5 | 1756-OB32-22 | C3S5-25/P3-TBRL2-23 | P3-TBRL2-23/C3S5-25 | Spare Reserve | #N/A | DO | 24VDC / 4-20mA | Spare_DO_0 | SPARE | -
56 | P3 | P3-TBRL2-24 | C3 | 5 | 1756-OB32-23 | C3S5-26/P3-TBRL2-24 | P3-TBRL2-24/C3S5-26 | Spare Reserve | #N/A | DO | 24VDC / 4-20mA | Spare_DO_0 | SPARE | -
57 | P3 | P3-TBRL2-25 | C3 | 5 | 1756-OB32-24 | C3S5-27/P3-TBRL2-25 | P3-TBRL2-25/C3S5-27 | Spare Reserve | #N/A | DO | 24VDC / 4-20mA | Spare_DO_0 | SPARE | -
58 | P3 | P3-TBRL2-26 | C3 | 5 | 1756-OB32-25 | C3S5-28/P3-TBRL2-26 | P3-TBRL2-26/C3S5-28 | Spare Reserve | #N/A | DO | 24VDC / 4-20mA | Spare_DO_0 | SPARE | -
59 | P3 | P3-TBRL2-27 | C3 | 5 | 1756-OB32-26 | C3S5-29/P3-TBRL2-27 | P3-TBRL2-27/C3S5-29 | Spare Reserve | #N/A | DO | 24VDC / 4-20mA | Spare_DO_0 | SPARE | -
60 | P3 | P3-TBRL2-28 | C3 | 5 | 1756-OB32-27 | C3S5-30/P3-TBRL2-28 | P3-TBRL2-28/C3S5-30 | Spare Reserve | #N/A | DO | 24VDC / 4-20mA | Spare_DO_0 | SPARE | -
61 | P3 | P3-TBRL2-29 | C3 | 5 | 1756-OB32-28 | C3S5-31/P3-TBRL2-29 | P3-TBRL2-29/C3S5-31 | Spare Reserve | #N/A | DO | 24VDC / 4-20mA | Spare_DO_0 | SPARE | -
62 | P3 | P3-TBRL2-30 | C3 | 5 | 1756-OB32-29 | C3S5-32/P3-TBRL2-30 | P3-TBRL2-30/C3S5-32 | Spare Reserve | #N/A | DO | 24VDC / 4-20mA | Spare_DO_0 | SPARE | -
63 | P3 | P3-TBRL2-31 | C3 | 5 | 1756-OB32-30 | C3S5-33/P3-TBRL2-31 | P3-TBRL2-31/C3S5-33 | Spare Reserve | #N/A | DO | 24VDC / 4-20mA | Spare_DO_0 | SPARE | -
64 | P3 | P3-TBRL2-32 | C3 | 5 | 1756-OB32-31 | C3S5-34/P3-TBRL2-32 | P3-TBRL2-32/C3S5-34 | Spare Reserve | #N/A | DO | 24VDC / 4-20mA | Spare_DO_0 | SPARE | -
65 | P3 | P3-TBAI4-1(A) | C3 | 9 | 1756-IF16-0 | C3S9-2/P3-TBAI4-1(A) | P3-TBAI4-1(A)/C3S9-2 | PT-61303 | Pressure Transmitter | AI | 24VDC / 4-20mA | PT-61303_AI_1 | ACTIVE | -
66 | P3 | P3-TBAI4-1(B) | C3 | 9 | 1756-IF16-0 | C3S9-1/P3-TBAI4-1(B) | P3-TBAI4-1(B)/C3S9-1 | PT-61303 | Pressure Transmitter | AI | 24VDC / 4-20mA | PT-61303_AI_1 | ACTIVE | -
67 | P3 | P3-TBAI4-2(A) | C3 | 9 | 1756-IF16-1 | C3S9-4/P3-TBAI4-2(A) | P3-TBAI4-2(A)/C3S9-4 | PT-61306 | #N/A | AI | 24VDC / 4-20mA | PT-61306_AI_1 | ACTIVE | -
68 | P3 | P3-TBAI4-2(B) | C3 | 9 | 1756-IF16-1 | C3S9-3/P3-TBAI4-2(B) | P3-TBAI4-2(B)/C3S9-3 | PT-61306 | #N/A | AI | 24VDC / 4-20mA | PT-61306_AI_1 | ACTIVE | -
69 | P3 | P3-TBAI4-3(A) | C3 | 9 | 1756-IF16-2 | C3S9-6/P3-TBAI4-3(A) | P3-TBAI4-3(A)/C3S9-6 | TT-61303 | #N/A | AI | 24VDC / 4-20mA | TT-61303_AI_1 | ACTIVE | -
70 | P3 | P3-TBAI4-3(B) | C3 | 9 | 1756-IF16-2 | C3S9-5/P3-TBAI4-3(B) | P3-TBAI4-3(B)/C3S9-5 | TT-61303 | #N/A | AI | 24VDC / 4-20mA | TT-61303_AI_1 | ACTIVE | -
71 | P3 | P3-TBAI4-4(A) | C3 | 9 | 1756-IF16-3 | C3S9-8/P3-TBAI4-4(A) | P3-TBAI4-4(A)/C3S9-8 | TT-61304 | #N/A | AI | 24VDC / 4-20mA | TT-61304_AI_1 | ACTIVE | -
72 | P3 | P3-TBAI4-4(B) | C3 | 9 | 1756-IF16-3 | C3S9-7/P3-TBAI4-4(B) | P3-TBAI4-4(B)/C3S9-7 | TT-61304 | #N/A | AI | 24VDC / 4-20mA | TT-61304_AI_1 | ACTIVE | -
73 | P4 | P4-TBRL1-1 | C4 | 4 | 1756-OB32-0 | C4S4-1/P4-TBRL1-1 | P4-TBRL1-1/C4S4-1 | Spare Reserve | #N/A | DO | 24VDC / 4-20mA | Spare_DO_0 | SPARE | -
74 | P4 | P4-TBRL1-2 | C4 | 4 | 1756-OB32-1 | C4S4-2/P4-TBRL1-2 | P4-TBRL1-2/C4S4-2 | Spare Reserve | #N/A | DO | 24VDC / 4-20mA | Spare_DO_0 | SPARE | -
75 | P4 | P4-TBRL1-3 | C4 | 4 | 1756-OB32-2 | C4S4-3/P4-TBRL1-3 | P4-TBRL1-3/C4S4-3 | Spare Reserve | #N/A | DO | 24VDC / 4-20mA | Spare_DO_0 | SPARE | -
76 | P4 | P4-TBRL1-4 | C4 | 4 | 1756-OB32-3 | C4S4-4/P4-TBRL1-4 | P4-TBRL1-4/C4S4-4 | Spare Reserve | #N/A | DO | 24VDC / 4-20mA | Spare_DO_0 | SPARE | -
77 | P4 | P4-TBRL1-5 | C4 | 4 | 1756-OB32-4 | C4S4-5/P4-TBRL1-5 | P4-TBRL1-5/C4S4-5 | Spare Reserve | #N/A | DO | 24VDC / 4-20mA | Spare_DO_0 | SPARE | -
78 | P4 | P4-TBRL1-6 | C4 | 4 | 1756-OB32-5 | C4S4-6/P4-TBRL1-6 | P4-TBRL1-6/C4S4-6 | Spare Reserve | #N/A | DO | 24VDC / 4-20mA | Spare_DO_0 | SPARE | -
79 | P4 | P4-TBRL1-7 | C4 | 4 | 1756-OB32-6 | C4S4-7/P4-TBRL1-7 | P4-TBRL1-7/C4S4-7 | Spare Reserve | #N/A | DO | 24VDC / 4-20mA | Spare_DO_0 | SPARE | -
80 | P4 | P4-TBRL1-8 | C4 | 4 | 1756-OB32-7 | C4S4-8/P4-TBRL1-8 | P4-TBRL1-8/C4S4-8 | Spare Reserve | #N/A | DO | 24VDC / 4-20mA | Spare_DO_0 | SPARE | -

## IS-JB-603
JUNCTION BOX I/O TERMINATION SCHEDULE --- IS-JB-603 (SPRAY DRYER 3RD FLOOR INTRINSICALLY SAFE JB) | [13 empty] | ⬅ Back to Index
Location: Spray Dryer 3F (Chamber Access Zone) ¦ Enclosure: 300 x 200 x 150 mm (Intrinsically Safe (Ex i Blue Terminals)) ¦ Trunk / Network: 1x 12Pr Ex-i Blue Shielded to Panel M4/P4 Barriers | [13 empty] | ⬅ Panel Matrix
FROM PANEL P1 0 Points DI:0 ¦ DO:0 ¦ AI:0 |  |  | FROM PANEL P2 0 Points DI:0 ¦ DO:0 ¦ AI:0 |  |  | FROM PANEL P3 0 Points DI:0 ¦ DO:0 ¦ AI:0 |  |  | FROM PANEL P4 32 Points DI:16 ¦ DO:0 ¦ AI:16 |  |  | TOTAL CAPACITY 32 Channels Active: 29 ¦ Spare: 3 (9.4%)
Point # | Source Panel / Architecture | Panel Terminal Block | Chassis | Slot | Module Model | Wire Tag PLC Side | Wire Tag Terminal Side | Instrument Tag | Instrument Description | I/O Type | Signal Specification | PLC Tag Name | Channel Status | P&ID Ref
1 | P4 | P4-TBDI1-1 | C4 | 1 | 1756-IB32-0 | C4S1-1/P4-TBDI1-1 | P4-TBDI1-1/C4S1-1 | AT-40201 | #N/A | DI | 24VDC / 4-20mA | AT-40201_DI_1 | ACTIVE | -
2 | P4 | P4-TBDI1-2 | C4 | 1 | 1756-IB32-1 | C4S1-2/P4-TBDI1-2 | P4-TBDI1-2/C4S1-2 | AT-40202 | #N/A | DI | 24VDC / 4-20mA | AT-40202_DI_1 | ACTIVE | -
3 | P4 | P4-TBDI1-3 | C4 | 1 | 1756-IB32-2 | C4S1-3/P4-TBDI1-3 | P4-TBDI1-3/C4S1-3 | AT-40203 | #N/A | DI | 24VDC / 4-20mA | AT-40203_DI_1 | ACTIVE | -
4 | P4 | P4-TBDI1-4 | C4 | 1 | 1756-IB32-3 | C4S1-4/P4-TBDI1-4 | P4-TBDI1-4/C4S1-4 | LSH-60230 | Spare Reserve Channel | DI | 24VDC / 4-20mA | LSH-60230_DI_1 | ACTIVE | 325-01-600-PD-04
5 | P4 | P4-TBDI1-5 | C4 | 1 | 1756-IB32-4 | C4S1-5/P4-TBDI1-5 | P4-TBDI1-5/C4S1-5 | LSH-60231 | Spare Reserve Channel | DI | 24VDC / 4-20mA | LSH-60231_DI_1 | ACTIVE | 325-01-600-PD-04
6 | P4 | P4-TBDI1-6 | C4 | 1 | 1756-IB32-5 | C4S1-6/P4-TBDI1-6 | P4-TBDI1-6/C4S1-6 | LSH-60240 | Spare Reserve Channel | DI | 24VDC / 4-20mA | LSH-60240_DI_1 | ACTIVE | 325-01-600-PD-05
7 | P4 | P4-TBDI1-7 | C4 | 1 | 1756-IB32-6 | C4S1-7/P4-TBDI1-7 | P4-TBDI1-7/C4S1-7 | PD-60202 | #N/A | DI | 24VDC / 4-20mA | PD-60202_DI_1 | ACTIVE | -
8 | P4 | P4-TBDI1-8 | C4 | 1 | 1756-IB32-7 | C4S1-8/P4-TBDI1-8 | P4-TBDI1-8/C4S1-8 | RV-60204 | #N/A | DI | 24VDC / 4-20mA | RV-60204_DI_1 | ACTIVE | -
9 | P4 | P4-TBDI1-9 | C4 | 1 | 1756-IB32-8 | C4S1-9/P4-TBDI1-9 | P4-TBDI1-9/C4S1-9 | ZS-60201C | Spare Reserve Channel | DI | 24VDC / 4-20mA | ZS-60201C_DI_1 | ACTIVE | 325-01-600-PD-04
10 | P4 | P4-TBDI1-10 | C4 | 1 | 1756-IB32-9 | C4S1-10/P4-TBDI1-10 | P4-TBDI1-10/C4S1-10 | ZS-60201D | Spare Reserve Channel | DI | 24VDC / 4-20mA | ZS-60201D_DI_1 | ACTIVE | 325-01-600-PD-04
11 | P4 | P4-TBDI1-11 | C4 | 1 | 1756-IB32-10 | C4S1-11/P4-TBDI1-11 | P4-TBDI1-11/C4S1-11 | ZS-60201E | Spare Reserve Channel | DI | 24VDC / 4-20mA | ZS-60201E_DI_1 | ACTIVE | 325-01-600-PD-04
12 | P4 | P4-TBDI1-12 | C4 | 1 | 1756-IB32-11 | C4S1-12/P4-TBDI1-12 | P4-TBDI1-12/C4S1-12 | ZS-60229 | Spare Reserve Channel | DI | 24VDC / 4-20mA | ZS-60229_DI_1 | ACTIVE | -
13 | P4 | P4-TBDI1-13 | C4 | 1 | 1756-IB32-12 | C4S1-13/P4-TBDI1-13 | P4-TBDI1-13/C4S1-13 | ZS-60230 | Spare Reserve Channel | DI | 24VDC / 4-20mA | ZS-60230_DI_1 | ACTIVE | -
14 | P4 | P4-TBDI1-14 | C4 | 1 | 1756-IB32-13 | C4S1-14/P4-TBDI1-14 | P4-TBDI1-14/C4S1-14 | ZS-60231A | Spare Reserve Channel | DI | 24VDC / 4-20mA | ZS-60231A_DI_1 | ACTIVE | 325-01-600-PD-05
15 | P4 | P4-TBDI1-15 | C4 | 1 | 1756-IB32-14 | C4S1-15/P4-TBDI1-15 | P4-TBDI1-15/C4S1-15 | ZS-60231B | Spare Reserve Channel | DI | 24VDC / 4-20mA | ZS-60231B_DI_1 | ACTIVE | 325-01-600-PD-05
16 | P4 | P4-TBDI1-16 | C4 | 1 | 1756-IB32-15 | C4S1-16/P4-TBDI1-16 | P4-TBDI1-16/C4S1-16 | Spare Reserve | #N/A | DI | 24VDC / 4-20mA | Spare_DI_0 | SPARE | -
17 | P4 | P4-TBAI1-1(A) | C4 | 5 | 1756-IF16-0 | C4S5-2/P4-TBAI1-1(A) | P4-TBAI1-1(A)/C4S5-2 | PT-60230 | Pressure Transmitter | AI | 24VDC / 4-20mA | PT-60230_AI_1 | ACTIVE | 325-01-600-PD-04
18 | P4 | P4-TBAI1-1(B) | C4 | 5 | 1756-IF16-0 | C4S5-1/P4-TBAI1-1(B) | P4-TBAI1-1(B)/C4S5-1 | PT-60230 | Pressure Transmitter | AI | 24VDC / 4-20mA | PT-60230_AI_1 | ACTIVE | 325-01-600-PD-04
19 | P4 | P4-TBAI1-2(A) | C4 | 5 | 1756-IF16-1 | C4S5-4/P4-TBAI1-2(A) | P4-TBAI1-2(A)/C4S5-4 | PT-60231 | Pressure Transmitter | AI | 24VDC / 4-20mA | PT-60231_AI_1 | ACTIVE | 325-01-600-PD-04
20 | P4 | P4-TBAI1-2(B) | C4 | 5 | 1756-IF16-1 | C4S5-3/P4-TBAI1-2(B) | P4-TBAI1-2(B)/C4S5-3 | PT-60231 | Pressure Transmitter | AI | 24VDC / 4-20mA | PT-60231_AI_1 | ACTIVE | 325-01-600-PD-04
21 | P4 | P4-TBAI1-3(A) | C4 | 5 | 1756-IF16-2 | C4S5-6/P4-TBAI1-3(A) | P4-TBAI1-3(A)/C4S5-6 | TT-60224 | Spare Reserve Channel | AI | 24VDC / 4-20mA | TT-60224_AI_1 | ACTIVE | 325-01-600-PD-04
22 | P4 | P4-TBAI1-3(B) | C4 | 5 | 1756-IF16-2 | C4S5-5/P4-TBAI1-3(B) | P4-TBAI1-3(B)/C4S5-5 | TT-60224 | Spare Reserve Channel | AI | 24VDC / 4-20mA | TT-60224_AI_1 | ACTIVE | 325-01-600-PD-04
23 | P4 | P4-TBAI1-4(A) | C4 | 5 | 1756-IF16-3 | C4S5-8/P4-TBAI1-4(A) | P4-TBAI1-4(A)/C4S5-8 | TT-60225 | Spare Reserve Channel | AI | 24VDC / 4-20mA | TT-60225_AI_1 | ACTIVE | 325-01-600-PD-04
24 | P4 | P4-TBAI1-4(B) | C4 | 5 | 1756-IF16-3 | C4S5-7/P4-TBAI1-4(B) | P4-TBAI1-4(B)/C4S5-7 | TT-60225 | Spare Reserve Channel | AI | 24VDC / 4-20mA | TT-60225_AI_1 | ACTIVE | 325-01-600-PD-04
25 | P4 | P4-TBAI1-5(A) | C4 | 5 | 1756-IF16-4 | C4S5-12/P4-TBAI1-5(A) | P4-TBAI1-5(A)/C4S5-12 | TT-60226 | Spare Reserve Channel | AI | 24VDC / 4-20mA | TT-60226_AI_1 | ACTIVE | 325-01-600-PD-04
26 | P4 | P4-TBAI1-5(B) | C4 | 5 | 1756-IF16-4 | C4S5-11/P4-TBAI1-5(B) | P4-TBAI1-5(B)/C4S5-11 | TT-60226 | Spare Reserve Channel | AI | 24VDC / 4-20mA | TT-60226_AI_1 | ACTIVE | 325-01-600-PD-04
27 | P4 | P4-TBAI1-6(A) | C4 | 5 | 1756-IF16-5 | C4S5-14/P4-TBAI1-6(A) | P4-TBAI1-6(A)/C4S5-14 | TT-60227 | Spare Reserve Channel | AI | 24VDC / 4-20mA | TT-60227_AI_1 | ACTIVE | 325-01-600-PD-04
28 | P4 | P4-TBAI1-6(B) | C4 | 5 | 1756-IF16-5 | C4S5-13/P4-TBAI1-6(B) | P4-TBAI1-6(B)/C4S5-13 | TT-60227 | Spare Reserve Channel | AI | 24VDC / 4-20mA | TT-60227_AI_1 | ACTIVE | 325-01-600-PD-04
29 | P4 | P4-TBAI1-7(A) | C4 | 5 | 1756-IF16-6 | C4S5-16/P4-TBAI1-7(A) | P4-TBAI1-7(A)/C4S5-16 | TT-60230 | Spare Reserve Channel | AI | 24VDC / 4-20mA | TT-60230_AI_1 | ACTIVE | 325-01-600-PD-04
30 | P4 | P4-TBAI1-7(B) | C4 | 5 | 1756-IF16-6 | C4S5-15/P4-TBAI1-7(B) | P4-TBAI1-7(B)/C4S5-15 | TT-60230 | Spare Reserve Channel | AI | 24VDC / 4-20mA | TT-60230_AI_1 | ACTIVE | 325-01-600-PD-04
31 | P4 | P4-TBAI1-8(A) | C4 | 5 | 1756-IF16-7 | C4S5-18/P4-TBAI1-8(A) | P4-TBAI1-8(A)/C4S5-18 | Spare Reserve | #N/A | AI | 24VDC / 4-20mA | Spare_AI_0 | SPARE | -
32 | P4 | P4-TBAI1-8(B) | C4 | 5 | 1756-IF16-7 | C4S5-17/P4-TBAI1-8(B) | P4-TBAI1-8(B)/C4S5-17 | Spare Reserve | #N/A | AI | 24VDC / 4-20mA | Spare_AI_0 | SPARE | -

## IS-JB-608
JUNCTION BOX I/O TERMINATION SCHEDULE --- IS-JB-608 (SPRAY DRYER 8TH FLOOR INTRINSICALLY SAFE JB) | [13 empty] | ⬅ Back to Index
Location: Spray Dryer 8F (Roof Atomizer Deck) ¦ Enclosure: 300 x 200 x 150 mm (Intrinsically Safe (Ex i Blue Terminals)) ¦ Trunk / Network: 1x 16Pr Ex-i Blue Shielded to Panel M4/P4 Barriers | [13 empty] | ⬅ Panel Matrix
FROM PANEL P1 0 Points DI:0 ¦ DO:0 ¦ AI:0 |  |  | FROM PANEL P2 0 Points DI:0 ¦ DO:0 ¦ AI:0 |  |  | FROM PANEL P3 0 Points DI:0 ¦ DO:0 ¦ AI:0 |  |  | FROM PANEL P4 56 Points DI:16 ¦ DO:24 ¦ AI:16 |  |  | TOTAL CAPACITY 56 Channels Active: 20 ¦ Spare: 36 (64.3%)
Point # | Source Panel / Architecture | Panel Terminal Block | Chassis | Slot | Module Model | Wire Tag PLC Side | Wire Tag Terminal Side | Instrument Tag | Instrument Description | I/O Type | Signal Specification | PLC Tag Name | Channel Status | P&ID Ref
1 | P4 | P4-TBDI1-17 | C4 | 1 | 1756-IB32-16 | C4S1-19/P4-TBDI1-17 | P4-TBDI1-17/C4S1-19 | ZS-60201A | Spare Reserve Channel | DI | 24VDC / 4-20mA | ZS-60201A_DI_1 | ACTIVE | 325-01-600-PD-04
2 | P4 | P4-TBDI1-18 | C4 | 1 | 1756-IB32-17 | C4S1-20/P4-TBDI1-18 | P4-TBDI1-18/C4S1-20 | ZS-60201B | Spare Reserve Channel | DI | 24VDC / 4-20mA | ZS-60201B_DI_1 | ACTIVE | 325-01-600-PD-04
3 | P4 | P4-TBDI1-19 | C4 | 1 | 1756-IB32-18 | C4S1-21/P4-TBDI1-19 | P4-TBDI1-19/C4S1-21 | ZS-60231C | Spare Reserve Channel | DI | 24VDC / 4-20mA | ZS-60231C_DI_1 | ACTIVE | 325-01-600-PD-04
4 | P4 | P4-TBDI1-20 | C4 | 1 | 1756-IB32-19 | C4S1-22/P4-TBDI1-20 | P4-TBDI1-20/C4S1-22 | ZS-60231D | Spare Reserve Channel | DI | 24VDC / 4-20mA | ZS-60231D_DI_1 | ACTIVE | 325-01-600-PD-04
5 | P4 | P4-TBDI1-21 | C4 | 1 | 1756-IB32-20 | C4S1-23/P4-TBDI1-21 | P4-TBDI1-21/C4S1-23 | ZS-60231E | Spare Reserve Channel | DI | 24VDC / 4-20mA | ZS-60231E_DI_1 | ACTIVE | 325-01-600-PD-05
6 | P4 | P4-TBDI1-22 | C4 | 1 | 1756-IB32-21 | C4S1-24/P4-TBDI1-22 | P4-TBDI1-22/C4S1-24 | ZS-60231F | Spare Reserve Channel | DI | 24VDC / 4-20mA | ZS-60231F_DI_1 | ACTIVE | 325-01-600-PD-05
7 | P4 | P4-TBDI1-23 | C4 | 1 | 1756-IB32-22 | C4S1-25/P4-TBDI1-23 | P4-TBDI1-23/C4S1-25 | ZS-60240 | Spare Reserve Channel | DI | 24VDC / 4-20mA | ZS-60240_DI_1 | ACTIVE | -
8 | P4 | P4-TBDI1-24 | C4 | 1 | 1756-IB32-23 | C4S1-26/P4-TBDI1-24 | P4-TBDI1-24/C4S1-26 | Spare Reserve | #N/A | DI | 24VDC / 4-20mA | Spare_DI_0 | SPARE | -
9 | P4 | P4-TBDI1-25 | C4 | 1 | 1756-IB32-24 | C4S1-27/P4-TBDI1-25 | P4-TBDI1-25/C4S1-27 | Spare Reserve | #N/A | DI | 24VDC / 4-20mA | Spare_DI_0 | SPARE | -
10 | P4 | P4-TBDI1-26 | C4 | 1 | 1756-IB32-25 | C4S1-28/P4-TBDI1-26 | P4-TBDI1-26/C4S1-28 | Spare Reserve | #N/A | DI | 24VDC / 4-20mA | Spare_DI_0 | SPARE | -
11 | P4 | P4-TBDI1-27 | C4 | 1 | 1756-IB32-26 | C4S1-29/P4-TBDI1-27 | P4-TBDI1-27/C4S1-29 | Spare Reserve | #N/A | DI | 24VDC / 4-20mA | Spare_DI_0 | SPARE | -
12 | P4 | P4-TBDI1-28 | C4 | 1 | 1756-IB32-27 | C4S1-30/P4-TBDI1-28 | P4-TBDI1-28/C4S1-30 | Spare Reserve | #N/A | DI | 24VDC / 4-20mA | Spare_DI_0 | SPARE | -
13 | P4 | P4-TBDI1-29 | C4 | 1 | 1756-IB32-28 | C4S1-31/P4-TBDI1-29 | P4-TBDI1-29/C4S1-31 | Spare Reserve | #N/A | DI | 24VDC / 4-20mA | Spare_DI_0 | SPARE | -
14 | P4 | P4-TBDI1-30 | C4 | 1 | 1756-IB32-29 | C4S1-32/P4-TBDI1-30 | P4-TBDI1-30/C4S1-32 | Spare Reserve | #N/A | DI | 24VDC / 4-20mA | Spare_DI_0 | SPARE | -
15 | P4 | P4-TBDI1-31 | C4 | 1 | 1756-IB32-30 | C4S1-33/P4-TBDI1-31 | P4-TBDI1-31/C4S1-33 | Spare Reserve | #N/A | DI | 24VDC / 4-20mA | Spare_DI_0 | SPARE | -
16 | P4 | P4-TBDI1-32 | C4 | 1 | 1756-IB32-31 | C4S1-34/P4-TBDI1-32 | P4-TBDI1-32/C4S1-34 | Spare Reserve | #N/A | DI | 24VDC / 4-20mA | Spare_DI_0 | SPARE | -
17 | P4 | P4-TBRL1-9 | C4 | 4 | 1756-OB32-8 | C4S4-9/P4-TBRL1-9 | P4-TBRL1-9/C4S4-9 | XA-60201 | Spare Reserve Channel | DO | 24VDC / 4-20mA | XA-60201_DO_1 | ACTIVE | 325-01-600-PD-03
18 | P4 | P4-TBRL1-10 | C4 | 4 | 1756-OB32-9 | C4S4-10/P4-TBRL1-10 | P4-TBRL1-10/C4S4-10 | Spare Reserve | #N/A | DO | 24VDC / 4-20mA | Spare_DO_0 | SPARE | -
19 | P4 | P4-TBRL1-11 | C4 | 4 | 1756-OB32-10 | C4S4-11/P4-TBRL1-11 | P4-TBRL1-11/C4S4-11 | Spare Reserve | #N/A | DO | 24VDC / 4-20mA | Spare_DO_0 | SPARE | -
20 | P4 | P4-TBRL1-12 | C4 | 4 | 1756-OB32-11 | C4S4-12/P4-TBRL1-12 | P4-TBRL1-12/C4S4-12 | Spare Reserve | #N/A | DO | 24VDC / 4-20mA | Spare_DO_0 | SPARE | -
21 | P4 | P4-TBRL1-13 | C4 | 4 | 1756-OB32-12 | C4S4-13/P4-TBRL1-13 | P4-TBRL1-13/C4S4-13 | Spare Reserve | #N/A | DO | 24VDC / 4-20mA | Spare_DO_0 | SPARE | -
22 | P4 | P4-TBRL1-14 | C4 | 4 | 1756-OB32-13 | C4S4-14/P4-TBRL1-14 | P4-TBRL1-14/C4S4-14 | Spare Reserve | #N/A | DO | 24VDC / 4-20mA | Spare_DO_0 | SPARE | -
23 | P4 | P4-TBRL1-15 | C4 | 4 | 1756-OB32-14 | C4S4-15/P4-TBRL1-15 | P4-TBRL1-15/C4S4-15 | Spare Reserve | #N/A | DO | 24VDC / 4-20mA | Spare_DO_0 | SPARE | -
24 | P4 | P4-TBRL1-16 | C4 | 4 | 1756-OB32-15 | C4S4-16/P4-TBRL1-16 | P4-TBRL1-16/C4S4-16 | Spare Reserve | #N/A | DO | 24VDC / 4-20mA | Spare_DO_0 | SPARE | -
25 | P4 | P4-TBRL1-17 | C4 | 4 | 1756-OB32-16 | C4S4-19/P4-TBRL1-17 | P4-TBRL1-17/C4S4-19 | Spare Reserve | #N/A | DO | 24VDC / 4-20mA | Spare_DO_0 | SPARE | -
26 | P4 | P4-TBRL1-18 | C4 | 4 | 1756-OB32-17 | C4S4-20/P4-TBRL1-18 | P4-TBRL1-18/C4S4-20 | Spare Reserve | #N/A | DO | 24VDC / 4-20mA | Spare_DO_0 | SPARE | -
27 | P4 | P4-TBRL1-19 | C4 | 4 | 1756-OB32-18 | C4S4-21/P4-TBRL1-19 | P4-TBRL1-19/C4S4-21 | Spare Reserve | #N/A | DO | 24VDC / 4-20mA | Spare_DO_0 | SPARE | -
28 | P4 | P4-TBRL1-20 | C4 | 4 | 1756-OB32-19 | C4S4-22/P4-TBRL1-20 | P4-TBRL1-20/C4S4-22 | Spare Reserve | #N/A | DO | 24VDC / 4-20mA | Spare_DO_0 | SPARE | -
29 | P4 | P4-TBRL1-21 | C4 | 4 | 1756-OB32-20 | C4S4-23/P4-TBRL1-21 | P4-TBRL1-21/C4S4-23 | Spare Reserve | #N/A | DO | 24VDC / 4-20mA | Spare_DO_0 | SPARE | -
30 | P4 | P4-TBRL1-22 | C4 | 4 | 1756-OB32-21 | C4S4-24/P4-TBRL1-22 | P4-TBRL1-22/C4S4-24 | Spare Reserve | #N/A | DO | 24VDC / 4-20mA | Spare_DO_0 | SPARE | -
31 | P4 | P4-TBRL1-23 | C4 | 4 | 1756-OB32-22 | C4S4-25/P4-TBRL1-23 | P4-TBRL1-23/C4S4-25 | Spare Reserve | #N/A | DO | 24VDC / 4-20mA | Spare_DO_0 | SPARE | -
32 | P4 | P4-TBRL1-24 | C4 | 4 | 1756-OB32-23 | C4S4-26/P4-TBRL1-24 | P4-TBRL1-24/C4S4-26 | Spare Reserve | #N/A | DO | 24VDC / 4-20mA | Spare_DO_0 | SPARE | -
33 | P4 | P4-TBRL1-25 | C4 | 4 | 1756-OB32-24 | C4S4-27/P4-TBRL1-25 | P4-TBRL1-25/C4S4-27 | Spare Reserve | #N/A | DO | 24VDC / 4-20mA | Spare_DO_0 | SPARE | -
34 | P4 | P4-TBRL1-26 | C4 | 4 | 1756-OB32-25 | C4S4-28/P4-TBRL1-26 | P4-TBRL1-26/C4S4-28 | Spare Reserve | #N/A | DO | 24VDC / 4-20mA | Spare_DO_0 | SPARE | -
35 | P4 | P4-TBRL1-27 | C4 | 4 | 1756-OB32-26 | C4S4-29/P4-TBRL1-27 | P4-TBRL1-27/C4S4-29 | Spare Reserve | #N/A | DO | 24VDC / 4-20mA | Spare_DO_0 | SPARE | -
36 | P4 | P4-TBRL1-28 | C4 | 4 | 1756-OB32-27 | C4S4-30/P4-TBRL1-28 | P4-TBRL1-28/C4S4-30 | Spare Reserve | #N/A | DO | 24VDC / 4-20mA | Spare_DO_0 | SPARE | -
37 | P4 | P4-TBRL1-29 | C4 | 4 | 1756-OB32-28 | C4S4-31/P4-TBRL1-29 | P4-TBRL1-29/C4S4-31 | Spare Reserve | #N/A | DO | 24VDC / 4-20mA | Spare_DO_0 | SPARE | -
38 | P4 | P4-TBRL1-30 | C4 | 4 | 1756-OB32-19 | C4S4-32/P4-TBRL1-30 | P4-TBRL1-30/C4S4-32 | Spare Reserve | #N/A | DO | 24VDC / 4-20mA | Spare_DO_0 | SPARE | -
39 | P4 | P4-TBRL1-31 | C4 | 4 | 1756-OB32-30 | C4S4-33/P4-TBRL1-31 | P4-TBRL1-31/C4S4-33 | Spare Reserve | #N/A | DO | 24VDC / 4-20mA | Spare_DO_0 | SPARE | -
40 | P4 | P4-TBRL1-32 | C4 | 4 | 1756-OB32-31 | C4S4-34/P4-TBRL1-32 | P4-TBRL1-32/C4S4-34 | Spare Reserve | #N/A | DO | 24VDC / 4-20mA | Spare_DO_0 | SPARE | -
41 | P4 | P4-TBAI1-9(A) | C4 | 5 | 1756-IF16-8 | C4S5-20/P4-TBAI1-9(A) | P4-TBAI1-9(A)/C4S5-20 | PT-60220 | Pressure Transmitter | AI | 24VDC / 4-20mA | PT-60220_AI_1 | ACTIVE | 325-01-600-PD-04
42 | P4 | P4-TBAI1-9(B) | C4 | 5 | 1756-IF16-8 | C4S5-19/P4-TBAI1-9(B) | P4-TBAI1-9(B)/C4S5-19 | PT-60220 | Pressure Transmitter | AI | 24VDC / 4-20mA | PT-60220_AI_1 | ACTIVE | 325-01-600-PD-04
43 | P4 | P4-TBAI1-10(A) | C4 | 5 | 1756-IF16-9 | C4S5-22/P4-TBAI1-10(A) | P4-TBAI1-10(A)/C4S5-22 | TT-60220 | Spare Reserve Channel | AI | 24VDC / 4-20mA | TT-60220_AI_1 | ACTIVE | 325-01-600-PD-04
44 | P4 | P4-TBAI1-10(B) | C4 | 5 | 1756-IF16-9 | C4S5-21/P4-TBAI1-10(B) | P4-TBAI1-10(B)/C4S5-21 | TT-60220 | Spare Reserve Channel | AI | 24VDC / 4-20mA | TT-60220_AI_1 | ACTIVE | 325-01-600-PD-04
45 | P4 | P4-TBAI1-11(A) | C4 | 5 | 1756-IF16-10 | C4S5-24/P4-TBAI1-11(A) | P4-TBAI1-11(A)/C4S5-24 | TT-60221 | Spare Reserve Channel | AI | 24VDC / 4-20mA | TT-60221_AI_1 | ACTIVE | 325-01-600-PD-04
46 | P4 | P4-TBAI1-11(B) | C4 | 5 | 1756-IF16-10 | C4S5-23/P4-TBAI1-11(B) | P4-TBAI1-11(B)/C4S5-23 | TT-60221 | Spare Reserve Channel | AI | 24VDC / 4-20mA | TT-60221_AI_1 | ACTIVE | 325-01-600-PD-04
47 | P4 | P4-TBAI1-12(A) | C4 | 5 | 1756-IF16-11 | C4S5-26/P4-TBAI1-12(A) | P4-TBAI1-12(A)/C4S5-26 | TT-60222 | Spare Reserve Channel | AI | 24VDC / 4-20mA | TT-60222_AI_1 | ACTIVE | 325-01-600-PD-04
48 | P4 | P4-TBAI1-12(B) | C4 | 5 | 1756-IF16-11 | C4S5-25/P4-TBAI1-12(B) | P4-TBAI1-12(B)/C4S5-25 | TT-60222 | Spare Reserve Channel | AI | 24VDC / 4-20mA | TT-60222_AI_1 | ACTIVE | 325-01-600-PD-04
49 | P4 | P4-TBAI1-13(A) | C4 | 5 | 1756-IF16-12 | C4S5-30/P4-TBAI1-13(A) | P4-TBAI1-13(A)/C4S5-30 | TT-60223 | Spare Reserve Channel | AI | 24VDC / 4-20mA | TT-60223_AI_1 | ACTIVE | 325-01-600-PD-04
50 | P4 | P4-TBAI1-13(B) | C4 | 5 | 1756-IF16-12 | C4S5-29/P4-TBAI1-13(B) | P4-TBAI1-13(B)/C4S5-29 | TT-60223 | Spare Reserve Channel | AI | 24VDC / 4-20mA | TT-60223_AI_1 | ACTIVE | 325-01-600-PD-04
51 | P4 | P4-TBAI1-14(A) | C4 | 5 | 1756-IF16-13 | C4S5-32/P4-TBAI1-14(A) | P4-TBAI1-14(A)/C4S5-32 | XT-60201 | Spare Reserve Channel | AI | 24VDC / 4-20mA | XT-60201_AI_1 | ACTIVE | 325-01-600-PD-03
52 | P4 | P4-TBAI1-14(B) | C4 | 5 | 1756-IF16-13 | C4S5-31/P4-TBAI1-14(B) | P4-TBAI1-14(B)/C4S5-31 | XT-60201 | Spare Reserve Channel | AI | 24VDC / 4-20mA | XT-60201_AI_1 | ACTIVE | 325-01-600-PD-03
53 | P4 | P4-TBAI1-15(A) | C4 | 5 | 1756-IF16-14 | C4S5-34/P4-TBAI1-15(A) | P4-TBAI1-15(A)/C4S5-34 | Spare Reserve | #N/A | AI | 24VDC / 4-20mA | Spare_AI_0 | SPARE | -
54 | P4 | P4-TBAI1-15(B) | C4 | 5 | 1756-IF16-14 | C4S5-33/P4-TBAI1-15(B) | P4-TBAI1-15(B)/C4S5-33 | Spare Reserve | #N/A | AI | 24VDC / 4-20mA | Spare_AI_0 | SPARE | -
55 | P4 | P4-TBAI1-16(A) | C4 | 5 | 1756-IF16-15 | C4S5-36/P4-TBAI1-16(A) | P4-TBAI1-16(A)/C4S5-36 | Spare Reserve | #N/A | AI | 24VDC / 4-20mA | Spare_AI_0 | SPARE | -
56 | P4 | P4-TBAI1-16(B) | C4 | 5 | 1756-IF16-15 | C4S5-35/P4-TBAI1-16(B) | P4-TBAI1-16(B)/C4S5-35 | Spare Reserve | #N/A | AI | 24VDC / 4-20mA | Spare_AI_0 | SPARE | -

## IS-JB-612
JUNCTION BOX I/O TERMINATION SCHEDULE --- IS-JB-612 (PACKING TOWER 2ND FLOOR INTRINSICALLY SAFE JB) | [13 empty] | ⬅ Back to Index
Location: Packing Tower 2F (Dust Hazard Area) ¦ Enclosure: 300 x 200 x 150 mm (Intrinsically Safe (Ex i Blue Terminals)) ¦ Trunk / Network: 1x 12Pr Ex-i Blue Shielded to Panel M4/P4 Barriers | [13 empty] | ⬅ Panel Matrix
FROM PANEL P1 0 Points DI:0 ¦ DO:0 ¦ AI:0 |  |  | FROM PANEL P2 0 Points DI:0 ¦ DO:0 ¦ AI:0 |  |  | FROM PANEL P3 0 Points DI:0 ¦ DO:0 ¦ AI:0 |  |  | FROM PANEL P4 36 Points DI:32 ¦ DO:0 ¦ AI:4 |  |  | TOTAL CAPACITY 36 Channels Active: 19 ¦ Spare: 17 (47.2%)
Point # | Source Panel / Architecture | Panel Terminal Block | Chassis | Slot | Module Model | Wire Tag PLC Side | Wire Tag Terminal Side | Instrument Tag | Instrument Description | I/O Type | Signal Specification | PLC Tag Name | Channel Status | P&ID Ref
1 | P4 | P4-TBDI2-1 | C4 | 2 | 1756-IB32-0 | C4S2-1/P4-TBDI2-1 | P4-TBDI2-1/C4S2-1 | ISV-61303 | Spare Reserve Channel | DI | 24VDC / 4-20mA | ISV-61303_DI_1 | ACTIVE | 325-01-613-PD-03
2 | P4 | P4-TBDI2-2 | C4 | 2 | 1756-IB32-1 | C4S2-2/P4-TBDI2-2 | P4-TBDI2-2/C4S2-2 | ISV-61304 | Spare Reserve Channel | DI | 24VDC / 4-20mA | ISV-61304_DI_1 | ACTIVE | 325-01-613-PD-05
3 | P4 | P4-TBDI2-3 | C4 | 2 | 1756-IB32-2 | C4S2-3/P4-TBDI2-3 | P4-TBDI2-3/C4S2-3 | LSH-61304 | Spare Reserve Channel | DI | 24VDC / 4-20mA | LSH-61304_DI_1 | ACTIVE | 325-01-613-PD-03
4 | P4 | P4-TBDI2-4 | C4 | 2 | 1756-IB32-3 | C4S2-4/P4-TBDI2-4 | P4-TBDI2-4/C4S2-4 | LSH-61305 | Spare Reserve Channel | DI | 24VDC / 4-20mA | LSH-61305_DI_1 | ACTIVE | 325-01-613-PD-05
5 | P4 | P4-TBDI2-5 | C4 | 2 | 1756-IB32-4 | C4S2-5/P4-TBDI2-5 | P4-TBDI2-5/C4S2-5 | LSH-61307 | Spare Reserve Channel | DI | 24VDC / 4-20mA | LSH-61307_DI_1 | ACTIVE | -
6 | P4 | P4-TBDI2-6 | C4 | 2 | 1756-IB32-5 | C4S2-6/P4-TBDI2-6 | P4-TBDI2-6/C4S2-6 | LSH-61312 | Spare Reserve Channel | DI | 24VDC / 4-20mA | LSH-61312_DI_1 | ACTIVE | 325-01-613-PD-05
7 | P4 | P4-TBDI2-7 | C4 | 2 | 1756-IB32-6 | C4S2-7/P4-TBDI2-7 | P4-TBDI2-7/C4S2-7 | PSE-61302 | Spare Reserve Channel | DI | 24VDC / 4-20mA | PSE-61302_DI_1 | ACTIVE | 325-01-613-PD-03
8 | P4 | P4-TBDI2-8 | C4 | 2 | 1756-IB32-7 | C4S2-8/P4-TBDI2-8 | P4-TBDI2-8/C4S2-8 | PSE-61303 | Spare Reserve Channel | DI | 24VDC / 4-20mA | PSE-61303_DI_1 | ACTIVE | 325-01-613-PD-05
9 | P4 | P4-TBDI2-9 | C4 | 2 | 1756-IB32-8 | C4S2-9/P4-TBDI2-9 | P4-TBDI2-9/C4S2-9 | RV-61301 | #N/A | DI | 24VDC / 4-20mA | RV-61301_DI_1 | ACTIVE | -
10 | P4 | P4-TBDI2-10 | C4 | 2 | 1756-IB32-9 | C4S2-10/P4-TBDI2-10 | P4-TBDI2-10/C4S2-10 | RV-61304 | #N/A | DI | 24VDC / 4-20mA | RV-61304_DI_1 | ACTIVE | -
11 | P4 | P4-TBDI2-11 | C4 | 2 | 1756-IB32-10 | C4S2-11/P4-TBDI2-11 | P4-TBDI2-11/C4S2-11 | RV-61305 | #N/A | DI | 24VDC / 4-20mA | RV-61305_DI_1 | ACTIVE | -
12 | P4 | P4-TBDI2-12 | C4 | 2 | 1756-IB32-11 | C4S2-12/P4-TBDI2-12 | P4-TBDI2-12/C4S2-12 | SC-61301 | #N/A | DI | 24VDC / 4-20mA | SC-61301_DI_1 | ACTIVE | -
13 | P4 | P4-TBDI2-13 | C4 | 2 | 1756-IB32-12 | C4S2-13/P4-TBDI2-13 | P4-TBDI2-13/C4S2-13 | SC-61302 | #N/A | DI | 24VDC / 4-20mA | SC-61302_DI_1 | ACTIVE | -
14 | P4 | P4-TBDI2-14 | C4 | 2 | 1756-IB32-13 | C4S2-14/P4-TBDI2-14 | P4-TBDI2-14/C4S2-14 | ZS-61312 | Spare Reserve Channel | DI | 24VDC / 4-20mA | ZS-61312_DI_1 | ACTIVE | 325-01-613-PD-01
15 | P4 | P4-TBDI2-15 | C4 | 2 | 1756-IB32-14 | C4S2-15/P4-TBDI2-15 | P4-TBDI2-15/C4S2-15 | ZS-61313 | Spare Reserve Channel | DI | 24VDC / 4-20mA | ZS-61313_DI_1 | ACTIVE | 325-01-613-PD-01
16 | P4 | P4-TBDI2-16 | C4 | 2 | 1756-IB32-15 | C4S2-16/P4-TBDI2-16 | P4-TBDI2-16/C4S2-16 | Spare Reserve | #N/A | DI | 24VDC / 4-20mA | Spare_DI_0 | SPARE | -
17 | P4 | P4-TBDI2-17 | C4 | 2 | 1756-IB32-16 | C4S2-19/P4-TBDI2-17 | P4-TBDI2-17/C4S2-19 | Spare Reserve | #N/A | DI | 24VDC / 4-20mA | Spare_DI_0 | SPARE | -
18 | P4 | P4-TBDI2-18 | C4 | 2 | 1756-IB32-17 | C4S2-20/P4-TBDI2-18 | P4-TBDI2-18/C4S2-20 | Spare Reserve | #N/A | DI | 24VDC / 4-20mA | Spare_DI_0 | SPARE | -
19 | P4 | P4-TBDI2-19 | C4 | 2 | 1756-IB32-18 | C4S2-21/P4-TBDI2-19 | P4-TBDI2-19/C4S2-21 | Spare Reserve | #N/A | DI | 24VDC / 4-20mA | Spare_DI_0 | SPARE | -
20 | P4 | P4-TBDI2-20 | C4 | 2 | 1756-IB32-19 | C4S2-22/P4-TBDI2-20 | P4-TBDI2-20/C4S2-22 | Spare Reserve | #N/A | DI | 24VDC / 4-20mA | Spare_DI_0 | SPARE | -
21 | P4 | P4-TBDI2-21 | C4 | 2 | 1756-IB32-20 | C4S2-23/P4-TBDI2-21 | P4-TBDI2-21/C4S2-23 | Spare Reserve | #N/A | DI | 24VDC / 4-20mA | Spare_DI_0 | SPARE | -
22 | P4 | P4-TBDI2-22 | C4 | 2 | 1756-IB32-21 | C4S2-24/P4-TBDI2-22 | P4-TBDI2-22/C4S2-24 | Spare Reserve | #N/A | DI | 24VDC / 4-20mA | Spare_DI_0 | SPARE | -
23 | P4 | P4-TBDI2-23 | C4 | 2 | 1756-IB32-22 | C4S2-25/P4-TBDI2-23 | P4-TBDI2-23/C4S2-25 | Spare Reserve | #N/A | DI | 24VDC / 4-20mA | Spare_DI_0 | SPARE | -
24 | P4 | P4-TBDI2-24 | C4 | 2 | 1756-IB32-23 | C4S2-26/P4-TBDI2-24 | P4-TBDI2-24/C4S2-26 | Spare Reserve | #N/A | DI | 24VDC / 4-20mA | Spare_DI_0 | SPARE | -
25 | P4 | P4-TBDI2-25 | C4 | 2 | 1756-IB32-24 | C4S2-27/P4-TBDI2-25 | P4-TBDI2-25/C4S2-27 | Spare Reserve | #N/A | DI | 24VDC / 4-20mA | Spare_DI_0 | SPARE | -
26 | P4 | P4-TBDI2-26 | C4 | 2 | 1756-IB32-25 | C4S2-28/P4-TBDI2-26 | P4-TBDI2-26/C4S2-28 | Spare Reserve | #N/A | DI | 24VDC / 4-20mA | Spare_DI_0 | SPARE | -
27 | P4 | P4-TBDI2-27 | C4 | 2 | 1756-IB32-26 | C4S2-29/P4-TBDI2-27 | P4-TBDI2-27/C4S2-29 | Spare Reserve | #N/A | DI | 24VDC / 4-20mA | Spare_DI_0 | SPARE | -
28 | P4 | P4-TBDI2-28 | C4 | 2 | 1756-IB32-27 | C4S2-30/P4-TBDI2-28 | P4-TBDI2-28/C4S2-30 | Spare Reserve | #N/A | DI | 24VDC / 4-20mA | Spare_DI_0 | SPARE | -
29 | P4 | P4-TBDI2-29 | C4 | 2 | 1756-IB32-28 | C4S2-31/P4-TBDI2-29 | P4-TBDI2-29/C4S2-31 | Spare Reserve | #N/A | DI | 24VDC / 4-20mA | Spare_DI_0 | SPARE | -
30 | P4 | P4-TBDI2-30 | C4 | 2 | 1756-IB32-29 | C4S2-32/P4-TBDI2-30 | P4-TBDI2-30/C4S2-32 | Spare Reserve | #N/A | DI | 24VDC / 4-20mA | Spare_DI_0 | SPARE | -
31 | P4 | P4-TBDI2-31 | C4 | 2 | 1756-IB32-30 | C4S2-33/P4-TBDI2-31 | P4-TBDI2-31/C4S2-33 | Spare Reserve | #N/A | DI | 24VDC / 4-20mA | Spare_DI_0 | SPARE | -
32 | P4 | P4-TBDI2-32 | C4 | 2 | 1756-IB32-31 | C4S2-34/P4-TBDI2-32 | P4-TBDI2-32/C4S2-34 | Spare Reserve | #N/A | DI | 24VDC / 4-20mA | Spare_DI_0 | SPARE | -
33 | P4 | P4-TBAI2-1(A) | C4 | 6 | 1756-IF16-0 | C4S6-2/P4-TBAI2-1(A) | P4-TBAI2-1(A)/C4S6-2 | DPT-61310 | Differential Pressure Transmitte | AI | 24VDC / 4-20mA | DPT-61310_AI_1 | ACTIVE | 325-01-613-PD-03
34 | P4 | P4-TBAI2-1(B) | C4 | 6 | 1756-IF16-0 | C4S6-1/P4-TBAI2-1(B) | P4-TBAI2-1(B)/C4S6-1 | DPT-61310 | Differential Pressure Transmitte | AI | 24VDC / 4-20mA | DPT-61310_AI_1 | ACTIVE | 325-01-613-PD-03
35 | P4 | P4-TBAI2-2(A) | C4 | 6 | 1756-IF16-1 | C4S6-4/P4-TBAI2-2(A) | P4-TBAI2-2(A)/C4S6-4 | DPT-61312 | #N/A | AI | 24VDC / 4-20mA | DPT-61312_AI_1 | ACTIVE | 325-01-613-PD-05
36 | P4 | P4-TBAI2-2(B) | C4 | 6 | 1756-IF16-1 | C4S6-3/P4-TBAI2-2(B) | P4-TBAI2-2(B)/C4S6-3 | DPT-61312 | #N/A | AI | 24VDC / 4-20mA | DPT-61312_AI_1 | ACTIVE | 325-01-613-PD-05

## IS-JB-618
JUNCTION BOX I/O TERMINATION SCHEDULE --- IS-JB-618 (PACKING TOWER 8TH FLOOR INTRINSICALLY SAFE JB) | [13 empty] | ⬅ Back to Index
Location: Packing Tower 8F (Hazardous Vapor Area) ¦ Enclosure: 450 x 300 x 150 mm (Intrinsically Safe (Ex i Blue Terminals)) ¦ Trunk / Network: 1x 16Pr Ex-i Blue Shielded to Panel M4/P4 Barriers | [13 empty] | ⬅ Panel Matrix
FROM PANEL P1 0 Points DI:0 ¦ DO:0 ¦ AI:0 |  |  | FROM PANEL P2 0 Points DI:0 ¦ DO:0 ¦ AI:0 |  |  | FROM PANEL P3 0 Points DI:0 ¦ DO:0 ¦ AI:0 |  |  | FROM PANEL P4 60 Points DI:32 ¦ DO:0 ¦ AI:28 |  |  | TOTAL CAPACITY 60 Channels Active: 31 ¦ Spare: 29 (48.3%)
Point # | Source Panel / Architecture | Panel Terminal Block | Chassis | Slot | Module Model | Wire Tag PLC Side | Wire Tag Terminal Side | Instrument Tag | Instrument Description | I/O Type | Signal Specification | PLC Tag Name | Channel Status | P&ID Ref
1 | P4 | P4-TBDI3-1 | C4 | 3 | 1756-IB32-0 | C4S3-1/P4-TBDI3-1 | P4-TBDI3-1/C4S3-1 | ISV-61301 | #N/A | DI | 24VDC / 4-20mA | ISV-61301_DI_1 | ACTIVE | 325-01-613-PD-01
2 | P4 | P4-TBDI3-2 | C4 | 3 | 1756-IB32-1 | C4S3-2/P4-TBDI3-2 | P4-TBDI3-2/C4S3-2 | LSH-61301 | Spare Reserve Channel | DI | 24VDC / 4-20mA | LSH-61301_DI_1 | ACTIVE | 325-01-613-PD-01
3 | P4 | P4-TBDI3-3 | C4 | 3 | 1756-IB32-2 | C4S3-3/P4-TBDI3-3 | P4-TBDI3-3/C4S3-3 | LSH-61303 | #N/A | DI | 24VDC / 4-20mA | LSH-61303_DI_1 | ACTIVE | 325-01-613-PD-01
4 | P4 | P4-TBDI3-4 | C4 | 3 | 1756-IB32-3 | C4S3-4/P4-TBDI3-4 | P4-TBDI3-4/C4S3-4 | LSH-61306 | Spare Reserve Channel | DI | 24VDC / 4-20mA | LSH-61306_DI_1 | ACTIVE | 325-01-613-PD-01
5 | P4 | P4-TBDI3-5 | C4 | 3 | 1756-IB32-4 | C4S3-5/P4-TBDI3-5 | P4-TBDI3-5/C4S3-5 | LSH-61308 | Spare Reserve Channel | DI | 24VDC / 4-20mA | LSH-61308_DI_1 | ACTIVE | -
6 | P4 | P4-TBDI3-6 | C4 | 3 | 1756-IB32-5 | C4S3-6/P4-TBDI3-6 | P4-TBDI3-6/C4S3-6 | LSL-61302 | Spare Reserve Channel | DI | 24VDC / 4-20mA | LSL-61302_DI_1 | ACTIVE | 325-01-613-PD-01
7 | P4 | P4-TBDI3-7 | C4 | 3 | 1756-IB32-6 | C4S3-7/P4-TBDI3-7 | P4-TBDI3-7/C4S3-7 | PSE-61300 | Spare Reserve Channel | DI | 24VDC / 4-20mA | PSE-61300_DI_1 | ACTIVE | 325-01-613-PD-01
8 | P4 | P4-TBDI3-8 | C4 | 3 | 1756-IB32-7 | C4S3-8/P4-TBDI3-8 | P4-TBDI3-8/C4S3-8 | PSE-61301 | Spare Reserve Channel | DI | 24VDC / 4-20mA | PSE-61301_DI_1 | ACTIVE | 325-01-613-PD-01
9 | P4 | P4-TBDI3-9 | C4 | 3 | 1756-IB32-8 | C4S3-9/P4-TBDI3-9 | P4-TBDI3-9/C4S3-9 | PSE-61304 | Spare Reserve Channel | DI | 24VDC / 4-20mA | PSE-61304_DI_1 | ACTIVE | 325-01-613-PD-01
10 | P4 | P4-TBDI3-10 | C4 | 3 | 1756-IB32-9 | C4S3-10/P4-TBDI3-10 | P4-TBDI3-10/C4S3-10 | PSV-61301A | #N/A | DI | 24VDC / 4-20mA | PSV-61301A_DI_1 | ACTIVE | 325-01-613-PD-01
11 | P4 | P4-TBDI3-11 | C4 | 3 | 1756-IB32-10 | C4S3-11/P4-TBDI3-11 | P4-TBDI3-11/C4S3-11 | PSV-61301B | #N/A | DI | 24VDC / 4-20mA | PSV-61301B_DI_1 | ACTIVE | 325-01-613-PD-01
12 | P4 | P4-TBDI3-12 | C4 | 3 | 1756-IB32-11 | C4S3-12/P4-TBDI3-12 | P4-TBDI3-12/C4S3-12 | ZS-61310 | Spare Reserve Channel | DI | 24VDC / 4-20mA | ZS-61310_DI_1 | ACTIVE | 325-01-613-PD-01
13 | P4 | P4-TBDI3-13 | C4 | 3 | 1756-IB32-12 | C4S3-13/P4-TBDI3-13 | P4-TBDI3-13/C4S3-13 | ZS-61311 | Spare Reserve Channel | DI | 24VDC / 4-20mA | ZS-61311_DI_1 | ACTIVE | 325-01-613-PD-01
14 | P4 | P4-TBDI3-14 | C4 | 3 | 1756-IB32-13 | C4S3-14/P4-TBDI3-14 | P4-TBDI3-14/C4S3-14 | Spare Reserve | #N/A | DI | 24VDC / 4-20mA | Spare_DI_0 | SPARE | 325-01-613-PD-01
15 | P4 | P4-TBDI3-15 | C4 | 3 | 1756-IB32-14 | C4S3-15/P4-TBDI3-15 | P4-TBDI3-15/C4S3-15 | Spare Reserve | #N/A | DI | 24VDC / 4-20mA | Spare_DI_0 | SPARE | 325-01-613-PD-01
16 | P4 | P4-TBDI3-16 | C4 | 3 | 1756-IB32-15 | C4S3-16/P4-TBDI3-16 | P4-TBDI3-16/C4S3-16 | Spare Reserve | #N/A | DI | 24VDC / 4-20mA | Spare_DI_0 | SPARE | 325-01-613-PD-01
17 | P4 | P4-TBDI3-17 | C4 | 3 | 1756-IB32-16 | C4S3-19/P4-TBDI3-17 | P4-TBDI3-17/C4S3-19 | Spare Reserve | #N/A | DI | 24VDC / 4-20mA | Spare_DI_0 | SPARE | 325-01-613-PD-01
18 | P4 | P4-TBDI3-18 | C4 | 3 | 1756-IB32-17 | C4S3-20/P4-TBDI3-18 | P4-TBDI3-18/C4S3-20 | Spare Reserve | #N/A | DI | 24VDC / 4-20mA | Spare_DI_0 | SPARE | 325-01-613-PD-01
19 | P4 | P4-TBDI3-19 | C4 | 3 | 1756-IB32-18 | C4S3-21/P4-TBDI3-19 | P4-TBDI3-19/C4S3-21 | Spare Reserve | #N/A | DI | 24VDC / 4-20mA | Spare_DI_0 | SPARE | 325-01-613-PD-01
20 | P4 | P4-TBDI3-20 | C4 | 3 | 1756-IB32-19 | C4S3-22/P4-TBDI3-20 | P4-TBDI3-20/C4S3-22 | Spare Reserve | #N/A | DI | 24VDC / 4-20mA | Spare_DI_0 | SPARE | 325-01-613-PD-01
21 | P4 | P4-TBDI3-21 | C4 | 3 | 1756-IB32-20 | C4S3-23/P4-TBDI3-21 | P4-TBDI3-21/C4S3-23 | Spare Reserve | #N/A | DI | 24VDC / 4-20mA | Spare_DI_0 | SPARE | 325-01-613-PD-01
22 | P4 | P4-TBDI3-22 | C4 | 3 | 1756-IB32-21 | C4S3-24/P4-TBDI3-22 | P4-TBDI3-22/C4S3-24 | Spare Reserve | #N/A | DI | 24VDC / 4-20mA | Spare_DI_0 | SPARE | 325-01-613-PD-01
23 | P4 | P4-TBDI3-23 | C4 | 3 | 1756-IB32-22 | C4S3-25/P4-TBDI3-23 | P4-TBDI3-23/C4S3-25 | Spare Reserve | #N/A | DI | 24VDC / 4-20mA | Spare_DI_0 | SPARE | 325-01-613-PD-01
24 | P4 | P4-TBDI3-24 | C4 | 3 | 1756-IB32-23 | C4S3-26/P4-TBDI3-24 | P4-TBDI3-24/C4S3-26 | Spare Reserve | #N/A | DI | 24VDC / 4-20mA | Spare_DI_0 | SPARE | 325-01-613-PD-01
25 | P4 | P4-TBDI3-25 | C4 | 3 | 1756-IB32-24 | C4S3-27/P4-TBDI3-25 | P4-TBDI3-25/C4S3-27 | Spare Reserve | #N/A | DI | 24VDC / 4-20mA | Spare_DI_0 | SPARE | 325-01-613-PD-01
26 | P4 | P4-TBDI3-26 | C4 | 3 | 1756-IB32-25 | C4S3-28/P4-TBDI3-26 | P4-TBDI3-26/C4S3-28 | Spare Reserve | #N/A | DI | 24VDC / 4-20mA | Spare_DI_0 | SPARE | 325-01-613-PD-01
27 | P4 | P4-TBDI3-27 | C4 | 3 | 1756-IB32-26 | C4S3-29/P4-TBDI3-27 | P4-TBDI3-27/C4S3-29 | Spare Reserve | #N/A | DI | 24VDC / 4-20mA | Spare_DI_0 | SPARE | 325-01-613-PD-01
28 | P4 | P4-TBDI3-28 | C4 | 3 | 1756-IB32-27 | C4S3-30/P4-TBDI3-28 | P4-TBDI3-28/C4S3-30 | Spare Reserve | #N/A | DI | 24VDC / 4-20mA | Spare_DI_0 | SPARE | 325-01-613-PD-01
29 | P4 | P4-TBDI3-29 | C4 | 3 | 1756-IB32-28 | C4S3-31/P4-TBDI3-29 | P4-TBDI3-29/C4S3-31 | Spare Reserve | #N/A | DI | 24VDC / 4-20mA | Spare_DI_0 | SPARE | 325-01-613-PD-01
30 | P4 | P4-TBDI3-30 | C4 | 3 | 1756-IB32-29 | C4S3-32/P4-TBDI3-30 | P4-TBDI3-30/C4S3-32 | Spare Reserve | #N/A | DI | 24VDC / 4-20mA | Spare_DI_0 | SPARE | 325-01-613-PD-01
31 | P4 | P4-TBDI3-31 | C4 | 3 | 1756-IB32-30 | C4S3-33/P4-TBDI3-31 | P4-TBDI3-31/C4S3-33 | Spare Reserve | #N/A | DI | 24VDC / 4-20mA | Spare_DI_0 | SPARE | 325-01-613-PD-01
32 | P4 | P4-TBDI3-32 | C4 | 3 | 1756-IB32-31 | C4S3-34/P4-TBDI3-32 | P4-TBDI3-32/C4S3-34 | Spare Reserve | #N/A | DI | 24VDC / 4-20mA | Spare_DI_0 | SPARE | 325-01-613-PD-01
33 | P4 | P4-TBAI2-3(A) | C4 | 6 | 1756-IF16-2 | C4S6-6/P4-TBAI2-3(A) | P4-TBAI2-3(A)/C4S6-6 | Spare Reserve | #N/A | AI | 24VDC / 4-20mA | Spare_AI_0 | SPARE | -
34 | P4 | P4-TBAI2-3(B) | C4 | 6 | 1756-IF16-2 | C4S6-5/P4-TBAI2-3(B) | P4-TBAI2-3(B)/C4S6-5 | Spare Reserve | #N/A | AI | 24VDC / 4-20mA | Spare_AI_0 | SPARE | -
35 | P4 | P4-TBAI2-4(A) | C4 | 6 | 1756-IF16-3 | C4S6-8/P4-TBAI2-4(A) | P4-TBAI2-4(A)/C4S6-8 | Spare Reserve | #N/A | AI | 24VDC / 4-20mA | Spare_AI_0 | SPARE | -
36 | P4 | P4-TBAI2-4(B) | C4 | 6 | 1756-IF16-3 | C4S6-7/P4-TBAI2-4(B) | P4-TBAI2-4(B)/C4S6-7 | Spare Reserve | #N/A | AI | 24VDC / 4-20mA | Spare_AI_0 | SPARE | -
37 | P4 | P4-TBAI2-5(A) | C4 | 6 | 1756-IF16-4 | C4S6-12/P4-TBAI2-5(A) | P4-TBAI2-5(A)/C4S6-12 | DPT-61301 | Differential Pressure Transmitte | AI | 24VDC / 4-20mA | DPT-61301_AI_1 | ACTIVE | 325-01-613-PD-01
38 | P4 | P4-TBAI2-5(B) | C4 | 6 | 1756-IF16-4 | C4S6-11/P4-TBAI2-5(B) | P4-TBAI2-5(B)/C4S6-11 | DPT-61301 | Differential Pressure Transmitte | AI | 24VDC / 4-20mA | DPT-61301_AI_1 | ACTIVE | 325-01-613-PD-01
39 | P4 | P4-TBAI2-6(A) | C4 | 6 | 1756-IF16-5 | C4S6-14/P4-TBAI2-6(A) | P4-TBAI2-6(A)/C4S6-14 | DPT-61302 | Differential Pressure Transmitte | AI | 24VDC / 4-20mA | DPT-61302_AI_1 | ACTIVE | 325-01-613-PD-01
40 | P4 | P4-TBAI2-6(B) | C4 | 6 | 1756-IF16-5 | C4S6-13/P4-TBAI2-6(B) | P4-TBAI2-6(B)/C4S6-13 | DPT-61302 | Differential Pressure Transmitte | AI | 24VDC / 4-20mA | DPT-61302_AI_1 | ACTIVE | 325-01-613-PD-01
41 | P4 | P4-TBAI2-7(A) | C4 | 6 | 1756-IF16-6 | C4S6-16/P4-TBAI2-7(A) | P4-TBAI2-7(A)/C4S6-16 | LT-61301 | Level Transmitter | AI | 24VDC / 4-20mA | LT-61301_AI_1 | ACTIVE | 325-01-613-PD-01
42 | P4 | P4-TBAI2-7(B) | C4 | 6 | 1756-IF16-6 | C4S6-15/P4-TBAI2-7(B) | P4-TBAI2-7(B)/C4S6-15 | LT-61301 | Level Transmitter | AI | 24VDC / 4-20mA | LT-61301_AI_1 | ACTIVE | 325-01-613-PD-01
43 | P4 | P4-TBAI2-8(A) | C4 | 6 | 1756-IF16-7 | C4S6-18/P4-TBAI2-8(A) | P4-TBAI2-8(A)/C4S6-18 | PT-61301 | Pressure Transmitter | AI | 24VDC / 4-20mA | PT-61301_AI_1 | ACTIVE | 325-01-613-PD-01
44 | P4 | P4-TBAI2-8(B) | C4 | 6 | 1756-IF16-7 | C4S6-17/P4-TBAI2-8(B) | P4-TBAI2-8(B)/C4S6-17 | PT-61301 | Pressure Transmitter | AI | 24VDC / 4-20mA | PT-61301_AI_1 | ACTIVE | 325-01-613-PD-01
45 | P4 | P4-TBAI2-9(A) | C4 | 6 | 1756-IF16-8 | C4S6-20/P4-TBAI2-9(A) | P4-TBAI2-9(A)/C4S6-20 | PT-61303 | Pressure Transmitter | AI | 24VDC / 4-20mA | PT-61303_AI_1 | ACTIVE | 325-01-613-PD-01
46 | P4 | P4-TBAI2-9(B) | C4 | 6 | 1756-IF16-8 | C4S6-19/P4-TBAI2-9(B) | P4-TBAI2-9(B)/C4S6-19 | PT-61303 | Pressure Transmitter | AI | 24VDC / 4-20mA | PT-61303_AI_1 | ACTIVE | 325-01-613-PD-01
47 | P4 | P4-TBAI2-10(A) | C4 | 6 | 1756-IF16-9 | C4S6-22/P4-TBAI2-10(A) | P4-TBAI2-10(A)/C4S6-22 | PT-61304 | Pressure Transmitter | AI | 24VDC / 4-20mA | PT-61304_AI_1 | ACTIVE | 325-01-613-PD-01
48 | P4 | P4-TBAI2-10(B) | C4 | 6 | 1756-IF16-9 | C4S6-21/P4-TBAI2-10(B) | P4-TBAI2-10(B)/C4S6-21 | PT-61304 | Pressure Transmitter | AI | 24VDC / 4-20mA | PT-61304_AI_1 | ACTIVE | 325-01-613-PD-01
49 | P4 | P4-TBAI2-11(A) | C4 | 6 | 1756-IF16-10 | C4S6-24/P4-TBAI2-11(A) | P4-TBAI2-11(A)/C4S6-24 | PT-61305 | Pressure Transmitter | AI | 24VDC / 4-20mA | PT-61305_AI_1 | ACTIVE | 325-01-613-PD-01
50 | P4 | P4-TBAI2-11(B) | C4 | 6 | 1756-IF16-10 | C4S6-23/P4-TBAI2-11(B) | P4-TBAI2-11(B)/C4S6-23 | PT-61305 | Pressure Transmitter | AI | 24VDC / 4-20mA | PT-61305_AI_1 | ACTIVE | 325-01-613-PD-01
51 | P4 | P4-TBAI2-12(A) | C4 | 6 | 1756-IF16-11 | C4S6-26/P4-TBAI2-12(A) | P4-TBAI2-12(A)/C4S6-26 | TT-61301 | Spare Reserve Channel | AI | 24VDC / 4-20mA | TT-61301_AI_1 | ACTIVE | 325-01-613-PD-01
52 | P4 | P4-TBAI2-12(B) | C4 | 6 | 1756-IF16-11 | C4S6-25/P4-TBAI2-12(B) | P4-TBAI2-12(B)/C4S6-25 | TT-61301 | Spare Reserve Channel | AI | 24VDC / 4-20mA | TT-61301_AI_1 | ACTIVE | 325-01-613-PD-01
53 | P4 | P4-TBAI2-13(A) | C4 | 6 | 1756-IF16-12 | C4S6-30/P4-TBAI2-13(A) | P4-TBAI2-13(A)/C4S6-30 | TT-61302 | Spare Reserve Channel | AI | 24VDC / 4-20mA | TT-61302_AI_1 | ACTIVE | 325-01-613-PD-01
54 | P4 | P4-TBAI2-13(B) | C4 | 6 | 1756-IF16-12 | C4S6-29/P4-TBAI2-13(B) | P4-TBAI2-13(B)/C4S6-29 | TT-61302 | Spare Reserve Channel | AI | 24VDC / 4-20mA | TT-61302_AI_1 | ACTIVE | 325-01-613-PD-01
55 | P4 | P4-TBAI2-14(A) | C4 | 6 | 1756-IF16-13 | C4S6-32/P4-TBAI2-14(A) | P4-TBAI2-14(A)/C4S6-32 | Spare Reserve | #N/A | AI | 24VDC / 4-20mA | Spare_AI_0 | SPARE | -
56 | P4 | P4-TBAI2-14(B) | C4 | 6 | 1756-IF16-13 | C4S6-31/P4-TBAI2-14(B) | P4-TBAI2-14(B)/C4S6-31 | Spare Reserve | #N/A | AI | 24VDC / 4-20mA | Spare_AI_0 | SPARE | -
57 | P4 | P4-TBAI2-15(A) | C4 | 6 | 1756-IF16-14 | C4S6-34/P4-TBAI2-15(A) | P4-TBAI2-15(A)/C4S6-34 | Spare Reserve | #N/A | AI | 24VDC / 4-20mA | Spare_AI_0 | SPARE | -
58 | P4 | P4-TBAI2-15(B) | C4 | 6 | 1756-IF16-14 | C4S6-33/P4-TBAI2-15(B) | P4-TBAI2-15(B)/C4S6-33 | Spare Reserve | #N/A | AI | 24VDC / 4-20mA | Spare_AI_0 | SPARE | -
59 | P4 | P4-TBAI2-16(A) | C4 | 6 | 1756-IF16-15 | C4S6-36/P4-TBAI2-16(A) | P4-TBAI2-16(A)/C4S6-36 | Spare Reserve | #N/A | AI | 24VDC / 4-20mA | Spare_AI_0 | SPARE | -
60 | P4 | P4-TBAI2-16(B) | C4 | 6 | 1756-IF16-15 | C4S6-35/P4-TBAI2-16(B) | P4-TBAI2-16(B)/C4S6-35 | Spare Reserve | #N/A | AI | 24VDC / 4-20mA | Spare_AI_0 | SPARE | -

## CA1
JUNCTION BOX I/O TERMINATION SCHEDULE --- CA1 (MAIN CONTROL PANEL CA1 LOCAL TERMINALS) | [13 empty] | ⬅ Back to Index
Location: Control Room Cabinet CA1 ¦ Enclosure: 1600 x 2000 x 800 mm (Main PLC Enclosure Internal Marshaling) ¦ Trunk / Network: Internal Wiring Ducts / Inter-Panel Bus | [13 empty] | ⬅ Panel Matrix
FROM PANEL P1 36 Points DI:16 ¦ DO:16 ¦ AI:0 |  |  | FROM PANEL P2 1 Points DI:0 ¦ DO:0 ¦ AI:0 |  |  | FROM PANEL P3 1 Points DI:0 ¦ DO:0 ¦ AI:0 |  |  | FROM PANEL P4 1 Points DI:0 ¦ DO:0 ¦ AI:0 |  |  | TOTAL CAPACITY 40 Channels Active: 0 ¦ Spare: 40 (100.0%)
Point # | Source Panel / Architecture | Panel Terminal Block | Chassis | Slot | Module Model | Wire Tag PLC Side | Wire Tag Terminal Side | Instrument Tag | Instrument Description | I/O Type | Signal Specification | PLC Tag Name | Channel Status | P&ID Ref
1 | P1 | - | C1 | 0 | 1756-L950TPSXT-0 | C1S0-/- | -/C1S0- | Spare Reserve | #N/A | CPU | 24VDC / 4-20mA | Spare | SPARE | -
2 | P1 | - | C1 | 1 | 1756-EN4TR-0 | C1S1-/- | -/C1S1- | Spare Reserve | #N/A | ETH-1 | 24VDC / 4-20mA | Spare | SPARE | -
3 | P1 | - | C1 | 2 | 1756-EN4TR-0 | C1S2-/- | -/C1S2- | Spare Reserve | #N/A | ETH-2 | 24VDC / 4-20mA | Spare | SPARE | -
4 | P1 | - | C1 | 3 | 1756-EN4TR-0 | C1S3-/- | -/C1S3- | Spare Reserve | #N/A | ETH-3 | 24VDC / 4-20mA | Spare | SPARE | -
5 | P1 | P1-TBDI1-1 | C1 | 4 | 1756-IB32-0 | C1S4-1/P1-TBDI1-1 | P1-TBDI1-1/C1S4-1 | Spare Reserve | #N/A | DI | 24VDC / 4-20mA | Spare_DI_0 | SPARE | -
6 | P1 | P1-TBDI1-2 | C1 | 4 | 1756-IB32-1 | C1S4-2/P1-TBDI1-2 | P1-TBDI1-2/C1S4-2 | Spare Reserve | #N/A | DI | 24VDC / 4-20mA | Spare_DI_0 | SPARE | -
7 | P1 | P1-TBDI1-3 | C1 | 4 | 1756-IB32-2 | C1S4-3/P1-TBDI1-3 | P1-TBDI1-3/C1S4-3 | Spare Reserve | #N/A | DI | 24VDC / 4-20mA | Spare_DI_0 | SPARE | -
8 | P1 | P1-TBDI1-4 | C1 | 4 | 1756-IB32-3 | C1S4-4/P1-TBDI1-4 | P1-TBDI1-4/C1S4-4 | Spare Reserve | #N/A | DI | 24VDC / 4-20mA | Spare_DI_0 | SPARE | -
9 | P1 | P1-TBDI1-5 | C1 | 4 | 1756-IB32-4 | C1S4-5/P1-TBDI1-5 | P1-TBDI1-5/C1S4-5 | Spare Reserve | #N/A | DI | 24VDC / 4-20mA | Spare_DI_0 | SPARE | -
10 | P1 | P1-TBDI1-6 | C1 | 4 | 1756-IB32-5 | C1S4-6/P1-TBDI1-6 | P1-TBDI1-6/C1S4-6 | Spare Reserve | #N/A | DI | 24VDC / 4-20mA | Spare_DI_0 | SPARE | -
11 | P1 | P1-TBDI1-7 | C1 | 4 | 1756-IB32-6 | C1S4-7/P1-TBDI1-7 | P1-TBDI1-7/C1S4-7 | Spare Reserve | #N/A | DI | 24VDC / 4-20mA | Spare_DI_0 | SPARE | -
12 | P1 | P1-TBDI1-8 | C1 | 4 | 1756-IB32-7 | C1S4-8/P1-TBDI1-8 | P1-TBDI1-8/C1S4-8 | Spare Reserve | #N/A | DI | 24VDC / 4-20mA | Spare_DI_0 | SPARE | -
13 | P1 | P1-TBDI1-9 | C1 | 4 | 1756-IB32-8 | C1S4-9/P1-TBDI1-9 | P1-TBDI1-9/C1S4-9 | Spare Reserve | #N/A | DI | 24VDC / 4-20mA | Spare_DI_0 | SPARE | -
14 | P1 | P1-TBDI1-10 | C1 | 4 | 1756-IB32-9 | C1S4-10/P1-TBDI1-10 | P1-TBDI1-10/C1S4-10 | Spare Reserve | #N/A | DI | 24VDC / 4-20mA | Spare_DI_0 | SPARE | -
15 | P1 | P1-TBDI1-11 | C1 | 4 | 1756-IB32-10 | C1S4-11/P1-TBDI1-11 | P1-TBDI1-11/C1S4-11 | Spare Reserve | #N/A | DI | 24VDC / 4-20mA | Spare_DI_0 | SPARE | -
16 | P1 | P1-TBDI1-12 | C1 | 4 | 1756-IB32-11 | C1S4-12/P1-TBDI1-12 | P1-TBDI1-12/C1S4-12 | Spare Reserve | #N/A | DI | 24VDC / 4-20mA | Spare_DI_0 | SPARE | -
17 | P1 | P1-TBDI1-13 | C1 | 4 | 1756-IB32-12 | C1S4-13/P1-TBDI1-13 | P1-TBDI1-13/C1S4-13 | Spare Reserve | #N/A | DI | 24VDC / 4-20mA | Spare_DI_0 | SPARE | -
18 | P1 | P1-TBDI1-14 | C1 | 4 | 1756-IB32-13 | C1S4-14/P1-TBDI1-14 | P1-TBDI1-14/C1S4-14 | Spare Reserve | #N/A | DI | 24VDC / 4-20mA | Spare_DI_0 | SPARE | -
19 | P1 | P1-TBDI1-15 | C1 | 4 | 1756-IB32-14 | C1S4-15/P1-TBDI1-15 | P1-TBDI1-15/C1S4-15 | Spare Reserve | #N/A | DI | 24VDC / 4-20mA | Spare_DI_0 | SPARE | -
20 | P1 | P1-TBDI1-16 | C1 | 4 | 1756-IB32-15 | C1S4-16/P1-TBDI1-16 | P1-TBDI1-16/C1S4-16 | Spare Reserve | #N/A | DI | 24VDC / 4-20mA | Spare_DI_0 | SPARE | -
21 | P1 | P1-TBRL1-1 | C1 | 8 | 1756-OB32-0 | C1S8-1/P1-TBRL1-1 | P1-TBRL1-1/C1S8-1 | Spare Reserve | #N/A | DO | 24VDC / 4-20mA | Spare_DO_0 | SPARE | -
22 | P1 | P1-TBRL1-2 | C1 | 8 | 1756-OB32-1 | C1S8-2/P1-TBRL1-2 | P1-TBRL1-2/C1S8-2 | Spare Reserve | #N/A | DO | 24VDC / 4-20mA | Spare_DO_0 | SPARE | -
23 | P1 | P1-TBRL1-3 | C1 | 8 | 1756-OB32-2 | C1S8-3/P1-TBRL1-3 | P1-TBRL1-3/C1S8-3 | Spare Reserve | #N/A | DO | 24VDC / 4-20mA | Spare_DO_0 | SPARE | -
24 | P1 | P1-TBRL1-4 | C1 | 8 | 1756-OB32-3 | C1S8-4/P1-TBRL1-4 | P1-TBRL1-4/C1S8-4 | Spare Reserve | #N/A | DO | 24VDC / 4-20mA | Spare_DO_0 | SPARE | -
25 | P1 | P1-TBRL1-5 | C1 | 8 | 1756-OB32-4 | C1S8-5/P1-TBRL1-5 | P1-TBRL1-5/C1S8-5 | Spare Reserve | #N/A | DO | 24VDC / 4-20mA | Spare_DO_0 | SPARE | -
26 | P1 | P1-TBRL1-6 | C1 | 8 | 1756-OB32-5 | C1S8-6/P1-TBRL1-6 | P1-TBRL1-6/C1S8-6 | Spare Reserve | #N/A | DO | 24VDC / 4-20mA | Spare_DO_0 | SPARE | -
27 | P1 | P1-TBRL1-7 | C1 | 8 | 1756-OB32-6 | C1S8-7/P1-TBRL1-7 | P1-TBRL1-7/C1S8-7 | Spare Reserve | #N/A | DO | 24VDC / 4-20mA | Spare_DO_0 | SPARE | -
28 | P1 | P1-TBRL1-8 | C1 | 8 | 1756-OB32-7 | C1S8-8/P1-TBRL1-8 | P1-TBRL1-8/C1S8-8 | Spare Reserve | #N/A | DO | 24VDC / 4-20mA | Spare_DO_0 | SPARE | -
29 | P1 | P1-TBRL1-9 | C1 | 8 | 1756-OB32-8 | C1S8-9/P1-TBRL1-9 | P1-TBRL1-9/C1S8-9 | Spare Reserve | #N/A | DO | 24VDC / 4-20mA | Spare_DO_0 | SPARE | -
30 | P1 | P1-TBRL1-10 | C1 | 8 | 1756-OB32-9 | C1S8-10/P1-TBRL1-10 | P1-TBRL1-10/C1S8-10 | Spare Reserve | #N/A | DO | 24VDC / 4-20mA | Spare_DO_0 | SPARE | -
31 | P1 | P1-TBRL1-11 | C1 | 8 | 1756-OB32-10 | C1S8-11/P1-TBRL1-11 | P1-TBRL1-11/C1S8-11 | Spare Reserve | #N/A | DO | 24VDC / 4-20mA | Spare_DO_0 | SPARE | -
32 | P1 | P1-TBRL1-12 | C1 | 8 | 1756-OB32-11 | C1S8-12/P1-TBRL1-12 | P1-TBRL1-12/C1S8-12 | Spare Reserve | #N/A | DO | 24VDC / 4-20mA | Spare_DO_0 | SPARE | -
33 | P1 | P1-TBRL1-13 | C1 | 8 | 1756-OB32-12 | C1S8-13/P1-TBRL1-13 | P1-TBRL1-13/C1S8-13 | Spare Reserve | #N/A | DO | 24VDC / 4-20mA | Spare_DO_0 | SPARE | -
34 | P1 | P1-TBRL1-14 | C1 | 8 | 1756-OB32-13 | C1S8-14/P1-TBRL1-14 | P1-TBRL1-14/C1S8-14 | Spare Reserve | #N/A | DO | 24VDC / 4-20mA | Spare_DO_0 | SPARE | -
35 | P1 | P1-TBRL1-15 | C1 | 8 | 1756-OB32-14 | C1S8-15/P1-TBRL1-15 | P1-TBRL1-15/C1S8-15 | Spare Reserve | #N/A | DO | 24VDC / 4-20mA | Spare_DO_0 | SPARE | -
36 | P1 | P1-TBRL1-16 | C1 | 8 | 1756-OB32-15 | C1S8-16/P1-TBRL1-16 | P1-TBRL1-16/C1S8-16 | Spare Reserve | #N/A | DO | 24VDC / 4-20mA | Spare_DO_0 | SPARE | -
37 | P2 | -16(A) | C2 | 0 | 1756-EN4TR-0 | C2S0-36/-16(A) | -16(A)/C2S0-36 | Spare Reserve | #N/A | ETH-1 | 24VDC / 4-20mA | Spare | SPARE | -
38 | P3 | - | C3 | 0 | 1756-EN4TR-0 | C3S0-/- | -/C3S0- | Spare Reserve | #N/A | ETH-1 | 24VDC / 4-20mA | Spare | SPARE | -
39 | P4 | - | C4 | 0 | 1756-EN4TR-0 | C4S0-/- | -/C4S0- | Spare Reserve | #N/A | ETH-1 | 24VDC / 4-20mA | Spare | SPARE | -
40 | RIO-200 | - | C5 | 0 | 1756-EN4TR-0 | C5S0-/- | -/C5S0- | Spare Reserve | #N/A | ETH-1 | 24VDC / 4-20mA | Spare_ETH-1_0 | SPARE | -

## RIO-200
SEPARATED REMOTE I/O ENCLOSURE --- RIO-200 (CHASSIS C5 - SLURRY OUTBUILDING DLR FIBER NODE) | [13 empty] | ⬅ Back to Index
Location: Slurry Outbuilding 2nd Floor ¦ Enclosure: 800 x 1000 x 400 mm (Remote I/O Skid Cabinet (DLR Fiber Node)) ¦ Trunk / Network: 165m 6-Core Steel Wire Armoured Fiber Optic Trunk (DLR) | [13 empty] | ⬅ Panel Matrix
DROP ARCHITECTURE Remote Chassis C5 DLR Fiber Optic Ring (1756-EN4TR) |  |  | P1-P4 MARSHALING STATUS 0 Points Marshaled Direct Ethernet/IP Node (Non-P1..P4) |  |  | SLOT CONFIGURATION Slot 1-2: IB32 ¦ Slot 3: OB32 Slot 4: IF16 (Chamber/Slurry) |  |  | PHYSICAL LOCATION Slurry Outbuilding 2nd Floor Skid Mounted Prep Area |  |  | TOTAL ENCLOSURE CAPACITY 128 Channels Active: 66 ¦ Spare: 62 (48.4%)
Point # | Source Panel / Architecture | Panel Terminal Block | Chassis | Slot | Module Model | Wire Tag PLC Side | Wire Tag Terminal Side | Instrument Tag | Instrument Description | I/O Type | Signal Specification | PLC Tag Name | Channel Status | P&ID Ref
1 | RIO-200 (Remote C5) | -1 | C5 | 1 | 1756-IB32-0 | C5S1-1/-1 | -1/C5S1-1 | FS-20201 | #N/A | DI | 24VDC / 4-20mA | FS-20201_DI_1 | ACTIVE | -
2 | RIO-200 (Remote C5) | -2 | C5 | 1 | 1756-IB32-1 | C5S1-2/-2 | -2/C5S1-2 | FT-913201 | Spare Reserve Channel | DI | 24VDC / 4-20mA | FT-913201_DI_1 | ACTIVE | 325-01-803-PD-02
3 | RIO-200 (Remote C5) | -3 | C5 | 1 | 1756-IB32-2 | C5S1-3/-3 | -3/C5S1-3 | FT-936201 | Spare Reserve Channel | DI | 24VDC / 4-20mA | FT-936201_DI_1 | ACTIVE | 325-01-930-PD-01
4 | RIO-200 (Remote C5) | -4 | C5 | 1 | 1756-IB32-3 | C5S1-4/-4 | -4/C5S1-4 | FT-936202 | Spare Reserve Channel | DI | 24VDC / 4-20mA | FT-936202_DI_1 | ACTIVE | 325-01-930-PD-02
5 | RIO-200 (Remote C5) | -5 | C5 | 1 | 1756-IB32-4 | C5S1-5/-5 | -5/C5S1-5 | LSL-814201 | Spare Reserve Channel | DI | 24VDC / 4-20mA | LSL-814201_DI_1 | ACTIVE | -
6 | RIO-200 (Remote C5) | -6 | C5 | 1 | 1756-IB32-5 | C5S1-6/-6 | -6/C5S1-6 | PK-913201 | #N/A | DI | 24VDC / 4-20mA | PK-913201_DI_1 | ACTIVE | -
7 | RIO-200 (Remote C5) | -7 | C5 | 1 | 1756-IB32-6 | C5S1-7/-7 | -7/C5S1-7 | PK-913202 | #N/A | DI | 24VDC / 4-20mA | PK-913202_DI_1 | ACTIVE | -
8 | RIO-200 (Remote C5) | -8 | C5 | 1 | 1756-IB32-7 | C5S1-8/-8 | -8/C5S1-8 | HV-20204 | Manual Valve With Position Switch | DI | 24VDC / 4-20mA | HV-20204_DI_1 | ACTIVE | 325-01-200-PD-01
9 | RIO-200 (Remote C5) | -9 | C5 | 1 | 1756-IB32-8 | C5S1-9/-9 | -9/C5S1-9 | HV-20205 | Manual Valve With Position Switch | DI | 24VDC / 4-20mA | HV-20205_DI_1 | ACTIVE | 325-01-200-PD-01
10 | RIO-200 (Remote C5) | -10 | C5 | 1 | 1756-IB32-9 | C5S1-10/-10 | -10/C5S1-10 | HV-20206 | Manual Valve With Position Switch | DI | 24VDC / 4-20mA | HV-20206_DI_1 | ACTIVE | 325-01-200-PD-01
11 | RIO-200 (Remote C5) | -11 | C5 | 1 | 1756-IB32-10 | C5S1-11/-11 | -11/C5S1-11 | HV-20207 | Manual Valve With Position Switch | DI | 24VDC / 4-20mA | HV-20207_DI_1 | ACTIVE | 325-01-200-PD-01
12 | RIO-200 (Remote C5) | -12 | C5 | 1 | 1756-IB32-11 | C5S1-12/-12 | -12/C5S1-12 | HV-20208 | Manual Valve With Position Switch | DI | 24VDC / 4-20mA | HV-20208_DI_1 | ACTIVE | 325-01-200-PD-02
13 | RIO-200 (Remote C5) | -13 | C5 | 1 | 1756-IB32-12 | C5S1-13/-13 | -13/C5S1-13 | HV-20209 | Manual Valve With Position Switch | DI | 24VDC / 4-20mA | HV-20209_DI_1 | ACTIVE | 325-01-200-PD-02
14 | RIO-200 (Remote C5) | -14 | C5 | 1 | 1756-IB32-13 | C5S1-14/-14 | -14/C5S1-14 | HV-20210 | Manual Valve With Position Switch | DI | 24VDC / 4-20mA | HV-20210_DI_1 | ACTIVE | 325-01-200-PD-02
15 | RIO-200 (Remote C5) | -15 | C5 | 1 | 1756-IB32-14 | C5S1-15/-15 | -15/C5S1-15 | XA-80305A | Spare Reserve Channel | DI | 24VDC / 4-20mA | XA-80305A_DI_1 | ACTIVE | 325-01-803-PD-02
16 | RIO-200 (Remote C5) | -16 | C5 | 1 | 1756-IB32-15 | C5S1-16/-16 | -16/C5S1-16 | XA-80305B | Spare Reserve Channel | DI | 24VDC / 4-20mA | XA-80305B_DI_1 | ACTIVE | 325-01-803-PD-02
17 | RIO-200 (Remote C5) | -17 | C5 | 1 | 1756-IB32-16 | C5S1-19/-17 | -17/C5S1-19 | XA-80305C | Spare Reserve Channel | DI | 24VDC / 4-20mA | XA-80305C_DI_1 | ACTIVE | 325-01-803-PD-02
18 | RIO-200 (Remote C5) | -18 | C5 | 1 | 1756-IB32-17 | C5S1-20/-18 | -18/C5S1-20 | XA-80305D | Spare Reserve Channel | DI | 24VDC / 4-20mA | XA-80305D_DI_1 | ACTIVE | 325-01-803-PD-02
19 | RIO-200 (Remote C5) | -19 | C5 | 1 | 1756-IB32-18 | C5S1-21/-19 | -19/C5S1-21 | XA-80305E | Spare Reserve Channel | DI | 24VDC / 4-20mA | XA-80305E_DI_1 | ACTIVE | 325-01-803-PD-02
20 | RIO-200 (Remote C5) | -20 | C5 | 1 | 1756-IB32-19 | C5S1-22/-20 | -20/C5S1-22 | XA-80305F | Spare Reserve Channel | DI | 24VDC / 4-20mA | XA-80305F_DI_1 | ACTIVE | 325-01-803-PD-02
21 | RIO-200 (Remote C5) | -21 | C5 | 1 | 1756-IB32-20 | C5S1-23/-21 | -21/C5S1-23 | XA-80306A | Spare Reserve Channel | DI | 24VDC / 4-20mA | XA-80306A_DI_1 | ACTIVE | 325-01-803-PD-02
22 | RIO-200 (Remote C5) | -22 | C5 | 1 | 1756-IB32-21 | C5S1-24/-22 | -22/C5S1-24 | XA-80306B | Spare Reserve Channel | DI | 24VDC / 4-20mA | XA-80306B_DI_1 | ACTIVE | 325-01-803-PD-02
23 | RIO-200 (Remote C5) | -23 | C5 | 1 | 1756-IB32-22 | C5S1-25/-23 | -23/C5S1-25 | XA-80306C | Spare Reserve Channel | DI | 24VDC / 4-20mA | XA-80306C_DI_1 | ACTIVE | 325-01-803-PD-02
24 | RIO-200 (Remote C5) | -24 | C5 | 1 | 1756-IB32-23 | C5S1-26/-24 | -24/C5S1-26 | XA-80306D | Spare Reserve Channel | DI | 24VDC / 4-20mA | XA-80306D_DI_1 | ACTIVE | 325-01-803-PD-02
25 | RIO-200 (Remote C5) | -25 | C5 | 1 | 1756-IB32-24 | C5S1-27/-25 | -25/C5S1-27 | XA-80306E | Spare Reserve Channel | DI | 24VDC / 4-20mA | XA-80306E_DI_1 | ACTIVE | 325-01-803-PD-02
26 | RIO-200 (Remote C5) | -26 | C5 | 1 | 1756-IB32-25 | C5S1-28/-26 | -26/C5S1-28 | XA-80306F | Spare Reserve Channel | DI | 24VDC / 4-20mA | XA-80306F_DI_1 | ACTIVE | 325-01-803-PD-02
27 | RIO-200 (Remote C5) | -27 | C5 | 1 | 1756-IB32-26 | C5S1-29/-27 | -27/C5S1-29 | XV-20201 | Spare Reserve Channel | DI | 24VDC / 4-20mA | XV-20201_DI_1 | ACTIVE | 325-01-200-PD-01
28 | RIO-200 (Remote C5) | -28 | C5 | 1 | 1756-IB32-27 | C5S1-30/-28 | -28/C5S1-30 | XV-20201 | Spare Reserve Channel | DI | 24VDC / 4-20mA | XV-20201_DI_2 | ACTIVE | 325-01-200-PD-01
29 | RIO-200 (Remote C5) | -29 | C5 | 1 | 1756-IB32-28 | C5S1-31/-29 | -29/C5S1-31 | XV-20202 | Spare Reserve Channel | DI | 24VDC / 4-20mA | XV-20202_DI_1 | ACTIVE | 325-01-200-PD-01
30 | RIO-200 (Remote C5) | -30 | C5 | 1 | 1756-IB32-29 | C5S1-32/-30 | -30/C5S1-32 | XV-20202 | Spare Reserve Channel | DI | 24VDC / 4-20mA | XV-20202_DI_2 | ACTIVE | 325-01-200-PD-01
31 | RIO-200 (Remote C5) | -31 | C5 | 1 | 1756-IB32-30 | C5S1-33/-31 | -31/C5S1-33 | XV-20203 | Spare Reserve Channel | DI | 24VDC / 4-20mA | XV-20203_DI_1 | ACTIVE | 325-01-200-PD-01
32 | RIO-200 (Remote C5) | -32 | C5 | 1 | 1756-IB32-31 | C5S1-34/-32 | -32/C5S1-34 | XV-20203 | Spare Reserve Channel | DI | 24VDC / 4-20mA | XV-20203_DI_2 | ACTIVE | 325-01-200-PD-01
33 | RIO-200 (Remote C5) | -1 | C5 | 2 | 1756-IB32-0 | C5S2-1/-1 | -1/C5S2-1 | XV-20211 | Spare Reserve Channel | DI | 24VDC / 4-20mA | XV-20211_DI_1 | ACTIVE | 325-01-200-PD-01
34 | RIO-200 (Remote C5) | -2 | C5 | 2 | 1756-IB32-1 | C5S2-2/-2 | -2/C5S2-2 | XV-20211 | Spare Reserve Channel | DI | 24VDC / 4-20mA | XV-20211_DI_2 | ACTIVE | 325-01-200-PD-01
35 | RIO-200 (Remote C5) | -3 | C5 | 2 | 1756-IB32-2 | C5S2-3/-3 | -3/C5S2-3 | XV-20212 | Spare Reserve Channel | DI | 24VDC / 4-20mA | XV-20212_DI_1 | ACTIVE | 325-01-200-PD-01
36 | RIO-200 (Remote C5) | -4 | C5 | 2 | 1756-IB32-3 | C5S2-4/-4 | -4/C5S2-4 | XV-20212 | Spare Reserve Channel | DI | 24VDC / 4-20mA | XV-20212_DI_2 | ACTIVE | 325-01-200-PD-01
37 | RIO-200 (Remote C5) | -5 | C5 | 2 | 1756-IB32-4 | C5S2-5/-5 | -5/C5S2-5 | XV-20213 | Spare Reserve Channel | DI | 24VDC / 4-20mA | XV-20213_DI_1 | ACTIVE | 325-01-200-PD-01
38 | RIO-200 (Remote C5) | -6 | C5 | 2 | 1756-IB32-5 | C5S2-6/-6 | -6/C5S2-6 | XV-20213 | Spare Reserve Channel | DI | 24VDC / 4-20mA | XV-20213_DI_2 | ACTIVE | 325-01-200-PD-01
39 | RIO-200 (Remote C5) | -7 | C5 | 2 | 1756-IB32-6 | C5S2-7/-7 | -7/C5S2-7 | XV-913201 | Spare Reserve Channel | DI | 24VDC / 4-20mA | XV-913201_DI_1 | ACTIVE | -
40 | RIO-200 (Remote C5) | -8 | C5 | 2 | 1756-IB32-7 | C5S2-8/-8 | -8/C5S2-8 | XV-913201 | Spare Reserve Channel | DI | 24VDC / 4-20mA | XV-913201_DI_1 | ACTIVE | -
41 | RIO-200 (Remote C5) | -9 | C5 | 2 | 1756-IB32-8 | C5S2-9/-9 | -9/C5S2-9 | Spare Reserve | #N/A | DI | 24VDC / 4-20mA | Spare_DI_0 | SPARE | -
42 | RIO-200 (Remote C5) | -10 | C5 | 2 | 1756-IB32-9 | C5S2-10/-10 | -10/C5S2-10 | Spare Reserve | #N/A | DI | 24VDC / 4-20mA | Spare_DI_0 | SPARE | -
43 | RIO-200 (Remote C5) | -11 | C5 | 2 | 1756-IB32-10 | C5S2-11/-11 | -11/C5S2-11 | Spare Reserve | #N/A | DI | 24VDC / 4-20mA | Spare_DI_0 | SPARE | -
44 | RIO-200 (Remote C5) | -12 | C5 | 2 | 1756-IB32-11 | C5S2-12/-12 | -12/C5S2-12 | Spare Reserve | #N/A | DI | 24VDC / 4-20mA | Spare_DI_0 | SPARE | -
45 | RIO-200 (Remote C5) | -13 | C5 | 2 | 1756-IB32-12 | C5S2-13/-13 | -13/C5S2-13 | Spare Reserve | #N/A | DI | 24VDC / 4-20mA | Spare_DI_0 | SPARE | -
46 | RIO-200 (Remote C5) | -14 | C5 | 2 | 1756-IB32-13 | C5S2-14/-14 | -14/C5S2-14 | Spare Reserve | #N/A | DI | 24VDC / 4-20mA | Spare_DI_0 | SPARE | -
47 | RIO-200 (Remote C5) | -15 | C5 | 2 | 1756-IB32-14 | C5S2-15/-15 | -15/C5S2-15 | Spare Reserve | #N/A | DI | 24VDC / 4-20mA | Spare_DI_0 | SPARE | -
48 | RIO-200 (Remote C5) | -16 | C5 | 2 | 1756-IB32-15 | C5S2-16/-16 | -16/C5S2-16 | Spare Reserve | #N/A | DI | 24VDC / 4-20mA | Spare_DI_0 | SPARE | -
49 | RIO-200 (Remote C5) | -17 | C5 | 2 | 1756-IB32-16 | C5S2-19/-17 | -17/C5S2-19 | Spare Reserve | #N/A | DI | 24VDC / 4-20mA | Spare_DI_0 | SPARE | -
50 | RIO-200 (Remote C5) | -18 | C5 | 2 | 1756-IB32-17 | C5S2-20/-18 | -18/C5S2-20 | Spare Reserve | #N/A | DI | 24VDC / 4-20mA | Spare_DI_0 | SPARE | -
51 | RIO-200 (Remote C5) | -19 | C5 | 2 | 1756-IB32-18 | C5S2-21/-19 | -19/C5S2-21 | Spare Reserve | #N/A | DI | 24VDC / 4-20mA | Spare_DI_0 | SPARE | -
52 | RIO-200 (Remote C5) | -20 | C5 | 2 | 1756-IB32-19 | C5S2-22/-20 | -20/C5S2-22 | Spare Reserve | #N/A | DI | 24VDC / 4-20mA | Spare_DI_0 | SPARE | -
53 | RIO-200 (Remote C5) | -21 | C5 | 2 | 1756-IB32-20 | C5S2-23/-21 | -21/C5S2-23 | Spare Reserve | #N/A | DI | 24VDC / 4-20mA | Spare_DI_0 | SPARE | -
54 | RIO-200 (Remote C5) | -22 | C5 | 2 | 1756-IB32-21 | C5S2-24/-22 | -22/C5S2-24 | Spare Reserve | #N/A | DI | 24VDC / 4-20mA | Spare_DI_0 | SPARE | -
55 | RIO-200 (Remote C5) | -23 | C5 | 2 | 1756-IB32-22 | C5S2-25/-23 | -23/C5S2-25 | Spare Reserve | #N/A | DI | 24VDC / 4-20mA | Spare_DI_0 | SPARE | -
56 | RIO-200 (Remote C5) | -24 | C5 | 2 | 1756-IB32-23 | C5S2-26/-24 | -24/C5S2-26 | Spare Reserve | #N/A | DI | 24VDC / 4-20mA | Spare_DI_0 | SPARE | -
57 | RIO-200 (Remote C5) | -25 | C5 | 2 | 1756-IB32-24 | C5S2-27/-25 | -25/C5S2-27 | Spare Reserve | #N/A | DI | 24VDC / 4-20mA | Spare_DI_0 | SPARE | -
58 | RIO-200 (Remote C5) | -26 | C5 | 2 | 1756-IB32-25 | C5S2-28/-26 | -26/C5S2-28 | Spare Reserve | #N/A | DI | 24VDC / 4-20mA | Spare_DI_0 | SPARE | -
59 | RIO-200 (Remote C5) | -27 | C5 | 2 | 1756-IB32-26 | C5S2-29/-27 | -27/C5S2-29 | Spare Reserve | #N/A | DI | 24VDC / 4-20mA | Spare_DI_0 | SPARE | -
60 | RIO-200 (Remote C5) | -28 | C5 | 2 | 1756-IB32-27 | C5S2-30/-28 | -28/C5S2-30 | Spare Reserve | #N/A | DI | 24VDC / 4-20mA | Spare_DI_0 | SPARE | -
61 | RIO-200 (Remote C5) | -29 | C5 | 2 | 1756-IB32-28 | C5S2-31/-29 | -29/C5S2-31 | Spare Reserve | #N/A | DI | 24VDC / 4-20mA | Spare_DI_0 | SPARE | -
62 | RIO-200 (Remote C5) | -30 | C5 | 2 | 1756-IB32-29 | C5S2-32/-30 | -30/C5S2-32 | Spare Reserve | #N/A | DI | 24VDC / 4-20mA | Spare_DI_0 | SPARE | -
63 | RIO-200 (Remote C5) | -31 | C5 | 2 | 1756-IB32-30 | C5S2-33/-31 | -31/C5S2-33 | Spare Reserve | #N/A | DI | 24VDC / 4-20mA | Spare_DI_0 | SPARE | -
64 | RIO-200 (Remote C5) | -32 | C5 | 2 | 1756-IB32-31 | C5S2-34/-32 | -32/C5S2-34 | Spare Reserve | #N/A | DI | 24VDC / 4-20mA | Spare_DI_0 | SPARE | -
65 | RIO-200 (Remote C5) | -1 | C5 | 3 | 1756-OB32-0 | C5S3-1/-1 | -1/C5S3-1 | XA-92201 | Spare Reserve Channel | DO | 24VDC / 4-20mA | XA-92201_DO_1 | ACTIVE | 325-01-923-PD-03
66 | RIO-200 (Remote C5) | -2 | C5 | 3 | 1756-OB32-1 | C5S3-2/-2 | -2/C5S3-2 | XV-20201 | Spare Reserve Channel | DO | 24VDC / 4-20mA | XV-20201_DO_1 | ACTIVE | 325-01-200-PD-01
67 | RIO-200 (Remote C5) | -3 | C5 | 3 | 1756-OB32-2 | C5S3-3/-3 | -3/C5S3-3 | XV-20202 | Spare Reserve Channel | DO | 24VDC / 4-20mA | XV-20202_DO_1 | ACTIVE | 325-01-200-PD-01
68 | RIO-200 (Remote C5) | -4 | C5 | 3 | 1756-OB32-3 | C5S3-4/-4 | -4/C5S3-4 | XV-20203 | Spare Reserve Channel | DO | 24VDC / 4-20mA | XV-20203_DO_1 | ACTIVE | 325-01-200-PD-01
69 | RIO-200 (Remote C5) | -5 | C5 | 3 | 1756-OB32-4 | C5S3-5/-5 | -5/C5S3-5 | XV-20211 | Spare Reserve Channel | DO | 24VDC / 4-20mA | XV-20211_DO_1 | ACTIVE | 325-01-200-PD-01
70 | RIO-200 (Remote C5) | -6 | C5 | 3 | 1756-OB32-5 | C5S3-6/-6 | -6/C5S3-6 | XV-20212 | Spare Reserve Channel | DO | 24VDC / 4-20mA | XV-20212_DO_1 | ACTIVE | 325-01-200-PD-01
71 | RIO-200 (Remote C5) | -7 | C5 | 3 | 1756-OB32-6 | C5S3-7/-7 | -7/C5S3-7 | XV-20213 | Spare Reserve Channel | DO | 24VDC / 4-20mA | XV-20213_DO_1 | ACTIVE | 325-01-200-PD-01
72 | RIO-200 (Remote C5) | -8 | C5 | 3 | 1756-OB32-7 | C5S3-8/-8 | -8/C5S3-8 | XV-913201 | Spare Reserve Channel | DO | 24VDC / 4-20mA | XV-913201_DO_1 | ACTIVE | -
73 | RIO-200 (Remote C5) | -9 | C5 | 3 | 1756-OB32-8 | C5S3-9/-9 | -9/C5S3-9 | Spare Reserve | #N/A | DO | 24VDC / 4-20mA | Spare_DO_0 | SPARE | -
74 | RIO-200 (Remote C5) | -10 | C5 | 3 | 1756-OB32-9 | C5S3-10/-10 | -10/C5S3-10 | Spare Reserve | #N/A | DO | 24VDC / 4-20mA | Spare_DO_0 | SPARE | -
75 | RIO-200 (Remote C5) | -11 | C5 | 3 | 1756-OB32-10 | C5S3-11/-11 | -11/C5S3-11 | Spare Reserve | #N/A | DO | 24VDC / 4-20mA | Spare_DO_0 | SPARE | -
76 | RIO-200 (Remote C5) | -12 | C5 | 3 | 1756-OB32-11 | C5S3-12/-12 | -12/C5S3-12 | Spare Reserve | #N/A | DO | 24VDC / 4-20mA | Spare_DO_0 | SPARE | -
77 | RIO-200 (Remote C5) | -13 | C5 | 3 | 1756-OB32-12 | C5S3-13/-13 | -13/C5S3-13 | Spare Reserve | #N/A | DO | 24VDC / 4-20mA | Spare_DO_0 | SPARE | -
78 | RIO-200 (Remote C5) | -14 | C5 | 3 | 1756-OB32-13 | C5S3-14/-14 | -14/C5S3-14 | Spare Reserve | #N/A | DO | 24VDC / 4-20mA | Spare_DO_0 | SPARE | -
79 | RIO-200 (Remote C5) | -15 | C5 | 3 | 1756-OB32-14 | C5S3-15/-15 | -15/C5S3-15 | Spare Reserve | #N/A | DO | 24VDC / 4-20mA | Spare_DO_0 | SPARE | -
80 | RIO-200 (Remote C5) | -16 | C5 | 3 | 1756-OB32-15 | C5S3-16/-16 | -16/C5S3-16 | Spare Reserve | #N/A | DO | 24VDC / 4-20mA | Spare_DO_0 | SPARE | -
81 | RIO-200 (Remote C5) | -17 | C5 | 3 | 1756-OB32-16 | C5S3-19/-17 | -17/C5S3-19 | Spare Reserve | #N/A | DO | 24VDC / 4-20mA | Spare_DO_0 | SPARE | -
82 | RIO-200 (Remote C5) | -18 | C5 | 3 | 1756-OB32-17 | C5S3-20/-18 | -18/C5S3-20 | Spare Reserve | #N/A | DO | 24VDC / 4-20mA | Spare_DO_0 | SPARE | -
83 | RIO-200 (Remote C5) | -19 | C5 | 3 | 1756-OB32-18 | C5S3-21/-19 | -19/C5S3-21 | Spare Reserve | #N/A | DO | 24VDC / 4-20mA | Spare_DO_0 | SPARE | -
84 | RIO-200 (Remote C5) | -20 | C5 | 3 | 1756-OB32-19 | C5S3-22/-20 | -20/C5S3-22 | Spare Reserve | #N/A | DO | 24VDC / 4-20mA | Spare_DO_0 | SPARE | -
85 | RIO-200 (Remote C5) | -21 | C5 | 3 | 1756-OB32-20 | C5S3-23/-21 | -21/C5S3-23 | Spare Reserve | #N/A | DO | 24VDC / 4-20mA | Spare_DO_0 | SPARE | -
86 | RIO-200 (Remote C5) | -22 | C5 | 3 | 1756-OB32-21 | C5S3-24/-22 | -22/C5S3-24 | Spare Reserve | #N/A | DO | 24VDC / 4-20mA | Spare_DO_0 | SPARE | -
87 | RIO-200 (Remote C5) | -23 | C5 | 3 | 1756-OB32-22 | C5S3-25/-23 | -23/C5S3-25 | Spare Reserve | #N/A | DO | 24VDC / 4-20mA | Spare_DO_0 | SPARE | -
88 | RIO-200 (Remote C5) | -24 | C5 | 3 | 1756-OB32-23 | C5S3-26/-24 | -24/C5S3-26 | Spare Reserve | #N/A | DO | 24VDC / 4-20mA | Spare_DO_0 | SPARE | -
89 | RIO-200 (Remote C5) | -25 | C5 | 3 | 1756-OB32-24 | C5S3-27/-25 | -25/C5S3-27 | Spare Reserve | #N/A | DO | 24VDC / 4-20mA | Spare_DO_0 | SPARE | -
90 | RIO-200 (Remote C5) | -26 | C5 | 3 | 1756-OB32-25 | C5S3-28/-26 | -26/C5S3-28 | Spare Reserve | #N/A | DO | 24VDC / 4-20mA | Spare_DO_0 | SPARE | -
91 | RIO-200 (Remote C5) | -27 | C5 | 3 | 1756-OB32-26 | C5S3-29/-27 | -27/C5S3-29 | Spare Reserve | #N/A | DO | 24VDC / 4-20mA | Spare_DO_0 | SPARE | -
92 | RIO-200 (Remote C5) | -28 | C5 | 3 | 1756-OB32-27 | C5S3-30/-28 | -28/C5S3-30 | Spare Reserve | #N/A | DO | 24VDC / 4-20mA | Spare_DO_0 | SPARE | -
93 | RIO-200 (Remote C5) | -29 | C5 | 3 | 1756-OB32-28 | C5S3-31/-29 | -29/C5S3-31 | Spare Reserve | #N/A | DO | 24VDC / 4-20mA | Spare_DO_0 | SPARE | -
94 | RIO-200 (Remote C5) | -30 | C5 | 3 | 1756-OB32-29 | C5S3-32/-30 | -30/C5S3-32 | Spare Reserve | #N/A | DO | 24VDC / 4-20mA | Spare_DO_0 | SPARE | -
95 | RIO-200 (Remote C5) | -31 | C5 | 3 | 1756-OB32-30 | C5S3-33/-31 | -31/C5S3-33 | Spare Reserve | #N/A | DO | 24VDC / 4-20mA | Spare_DO_0 | SPARE | -
96 | RIO-200 (Remote C5) | -32 | C5 | 3 | 1756-OB32-31 | C5S3-34/-32 | -32/C5S3-34 | Spare Reserve | #N/A | DO | 24VDC / 4-20mA | Spare_DO_0 | SPARE | -
97 | RIO-200 (Remote C5) | -1(A) | C5 | 4 | 1756-IF16-0 | C5S4-2/-1(A) | -1(A)/C5S4-2 | EXT-BIILER | #N/A | AI | 24VDC / 4-20mA | EXT-BIILER_AI_1 | ACTIVE | -
98 | RIO-200 (Remote C5) | -1(B) | C5 | 4 | 1756-IF16-0 | C5S4-1/-1(B) | -1(B)/C5S4-1 | EXT-BIILER | #N/A | AI | 24VDC / 4-20mA | EXT-BIILER_AI_1 | ACTIVE | -
99 | RIO-200 (Remote C5) | -2(A) | C5 | 4 | 1756-IF16-1 | C5S4-4/-2(A) | -2(A)/C5S4-4 | FT-913201 | Spare Reserve Channel | AI | 24VDC / 4-20mA | FT-913201_AI_1 | ACTIVE | 325-01-803-PD-02
100 | RIO-200 (Remote C5) | -2(B) | C5 | 4 | 1756-IF16-1 | C5S4-3/-2(B) | -2(B)/C5S4-3 | FT-913201 | Spare Reserve Channel | AI | 24VDC / 4-20mA | FT-913201_AI_1 | ACTIVE | 325-01-803-PD-02
101 | RIO-200 (Remote C5) | -3(A) | C5 | 4 | 1756-IF16-2 | C5S4-6/-3(A) | -3(A)/C5S4-6 | FT-913201 | Spare Reserve Channel | AI | 24VDC / 4-20mA | FT-913201_AI_2 | ACTIVE | 325-01-803-PD-02
102 | RIO-200 (Remote C5) | -3(B) | C5 | 4 | 1756-IF16-2 | C5S4-5/-3(B) | -3(B)/C5S4-5 | FT-913201 | Spare Reserve Channel | AI | 24VDC / 4-20mA | FT-913201_AI_2 | ACTIVE | 325-01-803-PD-02
103 | RIO-200 (Remote C5) | -4(A) | C5 | 4 | 1756-IF16-3 | C5S4-8/-4(A) | -4(A)/C5S4-8 | FT-936201 | Spare Reserve Channel | AI | 24VDC / 4-20mA | FT-936201_AI_1 | ACTIVE | 325-01-930-PD-01
104 | RIO-200 (Remote C5) | -4(B) | C5 | 4 | 1756-IF16-3 | C5S4-7/-4(B) | -4(B)/C5S4-7 | FT-936201 | Spare Reserve Channel | AI | 24VDC / 4-20mA | FT-936201_AI_1 | ACTIVE | 325-01-930-PD-01
105 | RIO-200 (Remote C5) | -5(A) | C5 | 4 | 1756-IF16-4 | C5S4-12/-5(A) | -5(A)/C5S4-12 | FT-936202 | Spare Reserve Channel | AI | 24VDC / 4-20mA | FT-936202_AI_1 | ACTIVE | 325-01-930-PD-02
106 | RIO-200 (Remote C5) | -5(B) | C5 | 4 | 1756-IF16-4 | C5S4-11/-5(B) | -5(B)/C5S4-11 | FT-936202 | Spare Reserve Channel | AI | 24VDC / 4-20mA | FT-936202_AI_1 | ACTIVE | 325-01-930-PD-02
107 | RIO-200 (Remote C5) | -6(A) | C5 | 4 | 1756-IF16-5 | C5S4-14/-6(A) | -6(A)/C5S4-14 | LT-913201 | Level Transmitter | AI | 24VDC / 4-20mA | LT-913201_AI_1 | ACTIVE | 325-01-803-PD-01
108 | RIO-200 (Remote C5) | -6(B) | C5 | 4 | 1756-IF16-5 | C5S4-13/-6(B) | -6(B)/C5S4-13 | LT-913201 | Level Transmitter | AI | 24VDC / 4-20mA | LT-913201_AI_1 | ACTIVE | 325-01-803-PD-01
109 | RIO-200 (Remote C5) | -7(A) | C5 | 4 | 1756-IF16-6 | C5S4-16/-7(A) | -7(A)/C5S4-16 | PT-913201 | Pressure Transmitter | AI | 24VDC / 4-20mA | PT-913201_AI_1 | ACTIVE | 325-01-803-PD-02
110 | RIO-200 (Remote C5) | -7(B) | C5 | 4 | 1756-IF16-6 | C5S4-15/-7(B) | -7(B)/C5S4-15 | PT-913201 | Pressure Transmitter | AI | 24VDC / 4-20mA | PT-913201_AI_1 | ACTIVE | 325-01-803-PD-02
111 | RIO-200 (Remote C5) | -8(A) | C5 | 4 | 1756-IF16-7 | C5S4-18/-8(A) | -8(A)/C5S4-18 | XT-92201 | Spare Reserve Channel | AI | 24VDC / 4-20mA | XT-92201_AI_1 | ACTIVE | 325-01-923-PD-03
112 | RIO-200 (Remote C5) | -8(B) | C5 | 4 | 1756-IF16-7 | C5S4-17/-8(B) | -8(B)/C5S4-17 | XT-92201 | Spare Reserve Channel | AI | 24VDC / 4-20mA | XT-92201_AI_1 | ACTIVE | 325-01-923-PD-03
113 | RIO-200 (Remote C5) | -9(A) | C5 | 4 | 1756-IF16-8 | C5S4-20/-9(A) | -9(A)/C5S4-20 | XV-913201 | Spare Reserve Channel | AI | 24VDC / 4-20mA | XV-913201_AI_1 | ACTIVE | -
114 | RIO-200 (Remote C5) | -9(B) | C5 | 4 | 1756-IF16-8 | C5S4-19/-9(B) | -9(B)/C5S4-19 | XV-913201 | Spare Reserve Channel | AI | 24VDC / 4-20mA | XV-913201_AI_1 | ACTIVE | -
115 | RIO-200 (Remote C5) | -10(A) | C5 | 4 | 1756-IF16-9 | C5S4-22/-10(A) | -10(A)/C5S4-22 | Spare Reserve | #N/A | AI | 24VDC / 4-20mA | Spare_AI_0 | SPARE | -
116 | RIO-200 (Remote C5) | -10(B) | C5 | 4 | 1756-IF16-9 | C5S4-21/-10(B) | -10(B)/C5S4-21 | Spare Reserve | #N/A | AI | 24VDC / 4-20mA | Spare_AI_0 | SPARE | -
117 | RIO-200 (Remote C5) | -11(A) | C5 | 4 | 1756-IF16-10 | C5S4-24/-11(A) | -11(A)/C5S4-24 | Spare Reserve | #N/A | AI | 24VDC / 4-20mA | Spare_AI_0 | SPARE | -
118 | RIO-200 (Remote C5) | -11(B) | C5 | 4 | 1756-IF16-10 | C5S4-23/-11(B) | -11(B)/C5S4-23 | Spare Reserve | #N/A | AI | 24VDC / 4-20mA | Spare_AI_0 | SPARE | -
119 | RIO-200 (Remote C5) | -12(A) | C5 | 4 | 1756-IF16-11 | C5S4-26/-12(A) | -12(A)/C5S4-26 | Spare Reserve | #N/A | AI | 24VDC / 4-20mA | Spare_AI_0 | SPARE | -
120 | RIO-200 (Remote C5) | -12(B) | C5 | 4 | 1756-IF16-11 | C5S4-25/-12(B) | -12(B)/C5S4-25 | Spare Reserve | #N/A | AI | 24VDC / 4-20mA | Spare_AI_0 | SPARE | -
121 | RIO-200 (Remote C5) | -13(A) | C5 | 4 | 1756-IF16-12 | C5S4-30/-13(A) | -13(A)/C5S4-30 | Spare Reserve | #N/A | AI | 24VDC / 4-20mA | Spare_AI_0 | SPARE | -
122 | RIO-200 (Remote C5) | -13(B) | C5 | 4 | 1756-IF16-12 | C5S4-29/-13(B) | -13(B)/C5S4-29 | Spare Reserve | #N/A | AI | 24VDC / 4-20mA | Spare_AI_0 | SPARE | -
123 | RIO-200 (Remote C5) | -14(A) | C5 | 4 | 1756-IF16-13 | C5S4-32/-14(A) | -14(A)/C5S4-32 | Spare Reserve | #N/A | AI | 24VDC / 4-20mA | Spare_AI_0 | SPARE | -
124 | RIO-200 (Remote C5) | -14(B) | C5 | 4 | 1756-IF16-13 | C5S4-31/-14(B) | -14(B)/C5S4-31 | Spare Reserve | #N/A | AI | 24VDC / 4-20mA | Spare_AI_0 | SPARE | -
125 | RIO-200 (Remote C5) | -15(A) | C5 | 4 | 1756-IF16-14 | C5S4-34/-15(A) | -15(A)/C5S4-34 | Spare Reserve | #N/A | AI | 24VDC / 4-20mA | Spare_AI_0 | SPARE | -
126 | RIO-200 (Remote C5) | -15(B) | C5 | 4 | 1756-IF16-14 | C5S4-33/-15(B) | -15(B)/C5S4-33 | Spare Reserve | #N/A | AI | 24VDC / 4-20mA | Spare_AI_0 | SPARE | -
127 | RIO-200 (Remote C5) | -16(A) | C5 | 4 | 1756-IF16-15 | C5S4-36/-16(A) | -16(A)/C5S4-36 | Spare Reserve | #N/A | AI | 24VDC / 4-20mA | Spare_AI_0 | SPARE | -
128 | RIO-200 (Remote C5) | -16(B) | C5 | 4 | 1756-IF16-15 | C5S4-35/-16(B) | -16(B)/C5S4-35 | Spare Reserve | #N/A | AI | 24VDC / 4-20mA | Spare_AI_0 | SPARE | -

## MCC
JUNCTION BOX I/O TERMINATION SCHEDULE --- MCC (MOTOR CONTROL CENTER (MCC ROOM)) | [13 empty] | ⬅ Back to Index
Location: MCC Room Ground Floor ¦ Enclosure: Custom Switchgear Lineup (MCC Switchgear & Bus Interface) ¦ Trunk / Network: Hardwired Control Multicores to Starter Buckets | [13 empty] | ⬅ Panel Matrix
FROM PANEL P1 0 Points DI:0 ¦ DO:0 ¦ AI:0 |  |  | FROM PANEL P2 0 Points DI:0 ¦ DO:0 ¦ AI:0 |  |  | FROM PANEL P3 0 Points DI:0 ¦ DO:0 ¦ AI:0 |  |  | FROM PANEL P4 0 Points DI:0 ¦ DO:0 ¦ AI:0 |  |  | TOTAL CAPACITY 237 Channels Active: 169 ¦ Spare: 68 (28.7%)
Point # | Source Panel / Architecture | Panel Terminal Block | Chassis | Slot | Module Model | Wire Tag PLC Side | Wire Tag Terminal Side | Instrument Tag | Instrument Description | I/O Type | Signal Specification | PLC Tag Name | Channel Status | P&ID Ref
1 | UNKNOWN | - | C99 | 0 | #N/A | C99S0-/- | -/C99S0- | ATY-40201 | Tank Agitator | BUS | 24VDC / 4-20mA | ATY-40201_BUS_1 | ACTIVE | 325-01-400-PD-01
2 | UNKNOWN | - | C99 | 0 | #N/A | C99S0-/- | -/C99S0- | ATY-40202 | Tank Agitator | BUS | 24VDC / 4-20mA | ATY-40202_BUS_1 | ACTIVE | 325-01-400-PD-01
3 | UNKNOWN | - | C99 | 0 | #N/A | C99S0-/- | -/C99S0- | ATY-40203 | Tank Agitator | BUS | 24VDC / 4-20mA | ATY-40203_BUS_1 | ACTIVE | 325-01-400-PD-02
4 | UNKNOWN | - | C99 | 0 | #N/A | C99S0-/- | -/C99S0- | BFY-60206 | Spare Reserve Channel | BUS | 24VDC / 4-20mA | BFY-60206_BUS_1 | ACTIVE | 325-01-600-PD-08
5 | UNKNOWN | - | C99 | 0 | #N/A | C99S0-/- | -/C99S0- | BFY-60210 | Spare Reserve Channel | BUS | 24VDC / 4-20mA | BFY-60210_BUS_1 | ACTIVE | 325-01-600-PD-03
6 | UNKNOWN | - | C99 | 0 | #N/A | C99S0-/- | -/C99S0- | BFY-60211 | Spare Reserve Channel | BUS | 24VDC / 4-20mA | BFY-60211_BUS_1 | ACTIVE | 325-01-600-PD-03
7 | UNKNOWN | - | C99 | 0 | #N/A | C99S0-/- | -/C99S0- | BFY-60220 | Spare Reserve Channel | BUS | 24VDC / 4-20mA | BFY-60220_BUS_1 | ACTIVE | 325-01-600-PD-04
8 | UNKNOWN | - | C99 | 0 | #N/A | C99S0-/- | -/C99S0- | BFY-60240 | Spare Reserve Channel | BUS | 24VDC / 4-20mA | BFY-60240_BUS_1 | ACTIVE | 325-01-600-PD-05
9 | UNKNOWN | - | C99 | 0 | #N/A | C99S0-/- | -/C99S0- | BFY-61301 | Spare Reserve Channel | BUS | 24VDC / 4-20mA | BFY-61301_BUS_1 | ACTIVE | 325-01-613-PD-01
10 | UNKNOWN | - | C99 | 0 | #N/A | C99S0-/- | -/C99S0- | BFY-61302 | Spare Reserve Channel | BUS | 24VDC / 4-20mA | BFY-61302_BUS_1 | ACTIVE | 325-01-613-PD-05
11 | UNKNOWN | - | C99 | 0 | #N/A | C99S0-/- | -/C99S0- | BFY-61303 | Spare Reserve Channel | BUS | 24VDC / 4-20mA | BFY-61303_BUS_1 | ACTIVE | 325-01-613-PD-01
12 | UNKNOWN | - | C99 | 0 | #N/A | C99S0-/- | -/C99S0- | PCY-40201 | PUMP | BUS | 24VDC / 4-20mA | PCY-40201_BUS_1 | ACTIVE | 325-01-400-PD-01
13 | UNKNOWN | - | C99 | 0 | #N/A | C99S0-/- | -/C99S0- | PCY-40202 | PUMP | BUS | 24VDC / 4-20mA | PCY-40202_BUS_1 | ACTIVE | 325-01-400-PD-01
14 | UNKNOWN | - | C99 | 0 | #N/A | C99S0-/- | -/C99S0- | PCY-40203 | PUMP | BUS | 24VDC / 4-20mA | PCY-40203_BUS_1 | ACTIVE | 325-01-400-PD-02
15 | UNKNOWN | - | C99 | 0 | #N/A | C99S0-/- | -/C99S0- | PCY-60215 | PUMP | BUS | 24VDC / 4-20mA | PCY-60215_BUS_1 | ACTIVE | 325-01-600-PD-03
16 | UNKNOWN | - | C99 | 0 | #N/A | C99S0-/- | -/C99S0- | PCY-814201 | PUMP | BUS | 24VDC / 4-20mA | PCY-814201_BUS_1 | ACTIVE | 3-25-01-810-PD-01
17 | UNKNOWN | - | C99 | 0 | #N/A | C99S0-/- | -/C99S0- | PCY-814202 | PUMP | BUS | 24VDC / 4-20mA | PCY-814202_BUS_1 | ACTIVE | 3-25-01-810-PD-01
18 | UNKNOWN | - | C99 | 1 | #N/A | C99S1-/- | -/C99S1- | Spare Reserve | #N/A | DI | 24VDC / 4-20mA | Spare_DI_0 | SPARE | 325-01-400-PD-01
19 | UNKNOWN | - | C99 | 1 | #N/A | C99S1-/- | -/C99S1- | Spare Reserve | #N/A | DI | 24VDC / 4-20mA | Spare_DI_0 | SPARE | 325-01-400-PD-01
20 | UNKNOWN | - | C99 | 1 | #N/A | C99S1-/- | -/C99S1- | Spare Reserve | #N/A | DI | 24VDC / 4-20mA | Spare_DI_0 | SPARE | 325-01-400-PD-01
21 | UNKNOWN | - | C99 | 1 | #N/A | C99S1-/- | -/C99S1- | Spare Reserve | #N/A | DI | 24VDC / 4-20mA | Spare_DI_0 | SPARE | 325-01-400-PD-01
22 | UNKNOWN | - | C99 | 1 | #N/A | C99S1-/- | -/C99S1- | Spare Reserve | #N/A | DI | 24VDC / 4-20mA | Spare_DI_0 | SPARE | 325-01-400-PD-01
23 | UNKNOWN | - | C99 | 1 | #N/A | C99S1-/- | -/C99S1- | Spare Reserve | #N/A | DI | 24VDC / 4-20mA | Spare_DI_0 | SPARE | 325-01-400-PD-01
24 | UNKNOWN | - | C99 | 1 | #N/A | C99S1-/- | -/C99S1- | Spare Reserve | #N/A | DI | 24VDC / 4-20mA | Spare_DI_0 | SPARE | 325-01-400-PD-01
25 | UNKNOWN | - | C99 | 1 | #N/A | C99S1-/- | -/C99S1- | Spare Reserve | #N/A | DI | 24VDC / 4-20mA | Spare_DI_0 | SPARE | 325-01-400-PD-01
26 | UNKNOWN | - | C99 | 1 | #N/A | C99S1-/- | -/C99S1- | ATY-40201 | Tank Agitator | DI | 24VDC / 4-20mA | ATY-40201_DI_1 | ACTIVE | 325-01-400-PD-01
27 | UNKNOWN | - | C99 | 1 | #N/A | C99S1-/- | -/C99S1- | ATY-40201 | Tank Agitator | DI | 24VDC / 4-20mA | ATY-40201_DI_2 | ACTIVE | 325-01-400-PD-01
28 | UNKNOWN | - | C99 | 1 | #N/A | C99S1-/- | -/C99S1- | ATY-40201 | Tank Agitator | DI | 24VDC / 4-20mA | ATY-40201_DI_3 | ACTIVE | 325-01-400-PD-01
29 | UNKNOWN | - | C99 | 1 | #N/A | C99S1-/- | -/C99S1- | ATY-40202 | Tank Agitator | DI | 24VDC / 4-20mA | ATY-40202_DI_1 | ACTIVE | 325-01-400-PD-01
30 | UNKNOWN | - | C99 | 1 | #N/A | C99S1-/- | -/C99S1- | ATY-40202 | Tank Agitator | DI | 24VDC / 4-20mA | ATY-40202_DI_2 | ACTIVE | 325-01-400-PD-01
31 | UNKNOWN | - | C99 | 1 | #N/A | C99S1-/- | -/C99S1- | ATY-40202 | Tank Agitator | DI | 24VDC / 4-20mA | ATY-40202_DI_3 | ACTIVE | 325-01-400-PD-01
32 | UNKNOWN | - | C99 | 1 | #N/A | C99S1-/- | -/C99S1- | ATY-40203 | Tank Agitator | DI | 24VDC / 4-20mA | ATY-40203_DI_1 | ACTIVE | 325-01-400-PD-02
33 | UNKNOWN | - | C99 | 1 | #N/A | C99S1-/- | -/C99S1- | ATY-40203 | Tank Agitator | DI | 24VDC / 4-20mA | ATY-40203_DI_2 | ACTIVE | 325-01-400-PD-02
34 | UNKNOWN | - | C99 | 1 | #N/A | C99S1-/- | -/C99S1- | ATY-40203 | Tank Agitator | DI | 24VDC / 4-20mA | ATY-40203_DI_3 | ACTIVE | 325-01-400-PD-02
35 | UNKNOWN | - | C99 | 1 | #N/A | C99S1-/- | -/C99S1- | PCY-40201 | PUMP | DI | 24VDC / 4-20mA | PCY-40201_DI_1 | ACTIVE | 325-01-400-PD-01
36 | UNKNOWN | - | C99 | 1 | #N/A | C99S1-/- | -/C99S1- | PCY-40201 | PUMP | DI | 24VDC / 4-20mA | PCY-40201_DI_2 | ACTIVE | 325-01-400-PD-01
37 | UNKNOWN | - | C99 | 1 | #N/A | C99S1-/- | -/C99S1- | PCY-40201 | PUMP | DI | 24VDC / 4-20mA | PCY-40201_DI_3 | ACTIVE | 325-01-400-PD-01
38 | UNKNOWN | - | C99 | 1 | #N/A | C99S1-/- | -/C99S1- | PCY-40202 | PUMP | DI | 24VDC / 4-20mA | PCY-40202_DI_1 | ACTIVE | 325-01-400-PD-01
39 | UNKNOWN | - | C99 | 1 | #N/A | C99S1-/- | -/C99S1- | PCY-40202 | PUMP | DI | 24VDC / 4-20mA | PCY-40202_DI_2 | ACTIVE | 325-01-400-PD-01
40 | UNKNOWN | - | C99 | 1 | #N/A | C99S1-/- | -/C99S1- | PCY-40202 | PUMP | DI | 24VDC / 4-20mA | PCY-40202_DI_3 | ACTIVE | 325-01-400-PD-01
41 | UNKNOWN | - | C99 | 1 | #N/A | C99S1-/- | -/C99S1- | PCY-40203 | PUMP | DI | 24VDC / 4-20mA | PCY-40203_DI_1 | ACTIVE | 325-01-400-PD-02
42 | UNKNOWN | - | C99 | 1 | #N/A | C99S1-/- | -/C99S1- | PCY-40203 | PUMP | DI | 24VDC / 4-20mA | PCY-40203_DI_2 | ACTIVE | 325-01-400-PD-02
43 | UNKNOWN | - | C99 | 1 | #N/A | C99S1-/- | -/C99S1- | PCY-40203 | PUMP | DI | 24VDC / 4-20mA | PCY-40203_DI_3 | ACTIVE | 325-01-400-PD-02
44 | UNKNOWN | - | C99 | 1 | #N/A | C99S1-/- | -/C99S1- | BFY-60206 | Spare Reserve Channel | DI | 24VDC / 4-20mA | BFY-60206_DI_1 | ACTIVE | 325-01-600-PD-08
45 | UNKNOWN | - | C99 | 1 | #N/A | C99S1-/- | -/C99S1- | PCM-60205-2 | #N/A | DI | 24VDC / 4-20mA | PCM-60205-2_DI_1 | ACTIVE | 325-01-600-PD-01
46 | UNKNOWN | - | C99 | 1 | #N/A | C99S1-/- | -/C99S1- | PCM-60205-2 | #N/A | DI | 24VDC / 4-20mA | PCM-60205-2_DI_2 | ACTIVE | 325-01-600-PD-01
47 | UNKNOWN | - | C99 | 1 | #N/A | C99S1-/- | -/C99S1- | PCM-60205-3 | #N/A | DI | 24VDC / 4-20mA | PCM-60205-3_DI_1 | ACTIVE | 325-01-600-PD-01
48 | UNKNOWN | - | C99 | 1 | #N/A | C99S1-/- | -/C99S1- | PCM-60205-3 | #N/A | DI | 24VDC / 4-20mA | PCM-60205-3_DI_2 | ACTIVE | 325-01-600-PD-01
49 | UNKNOWN | - | C99 | 1 | #N/A | C99S1-/- | -/C99S1- | PCM-60205-4 | #N/A | DI | 24VDC / 4-20mA | PCM-60205-4_DI_1 | ACTIVE | 325-01-600-PD-01
50 | UNKNOWN | - | C99 | 2 | #N/A | C99S2-/- | -/C99S2- | PCM-60205-4 | #N/A | DI | 24VDC / 4-20mA | PCM-60205-4_DI_2 | ACTIVE | 325-01-600-PD-01
51 | UNKNOWN | - | C99 | 2 | #N/A | C99S2-/- | -/C99S2- | PCM-60205-5 | #N/A | DI | 24VDC / 4-20mA | PCM-60205-5_DI_1 | ACTIVE | 325-01-600-PD-01
52 | UNKNOWN | - | C99 | 2 | #N/A | C99S2-/- | -/C99S2- | PCM-60205-5 | #N/A | DI | 24VDC / 4-20mA | PCM-60205-5_DI_2 | ACTIVE | 325-01-600-PD-01
53 | UNKNOWN | - | C99 | 2 | #N/A | C99S2-/- | -/C99S2- | RVM-60201 | Spare Reserve Channel | DI | 24VDC / 4-20mA | RVM-60201_DI_1 | ACTIVE | 325-01-600-PD-08
54 | UNKNOWN | - | C99 | 2 | #N/A | C99S2-/- | -/C99S2- | RVM-60201 | Spare Reserve Channel | DI | 24VDC / 4-20mA | RVM-60201_DI_2 | ACTIVE | 325-01-600-PD-08
55 | UNKNOWN | - | C99 | 2 | #N/A | C99S2-/- | -/C99S2- | RVM-60202 | Spare Reserve Channel | DI | 24VDC / 4-20mA | RVM-60202_DI_1 | ACTIVE | 325-01-600-PD-08
56 | UNKNOWN | - | C99 | 2 | #N/A | C99S2-/- | -/C99S2- | RVM-60202 | Spare Reserve Channel | DI | 24VDC / 4-20mA | RVM-60202_DI_2 | ACTIVE | 325-01-600-PD-08
57 | UNKNOWN | - | C99 | 2 | #N/A | C99S2-/- | -/C99S2- | RVM-60203 | Spare Reserve Channel | DI | 24VDC / 4-20mA | RVM-60203_DI_1 | ACTIVE | 325-01-600-PD-08
58 | UNKNOWN | - | C99 | 2 | #N/A | C99S2-/- | -/C99S2- | RVM-60203 | Spare Reserve Channel | DI | 24VDC / 4-20mA | RVM-60203_DI_2 | ACTIVE | 325-01-600-PD-08
59 | UNKNOWN | - | C99 | 2 | #N/A | C99S2-/- | -/C99S2- | BFY-60210 | Spare Reserve Channel | DI | 24VDC / 4-20mA | BFY-60210_DI_1 | ACTIVE | 325-01-600-PD-03
60 | UNKNOWN | - | C99 | 2 | #N/A | C99S2-/- | -/C99S2- | BFY-60211 | Spare Reserve Channel | DI | 24VDC / 4-20mA | BFY-60211_DI_1 | ACTIVE | 325-01-600-PD-03
61 | UNKNOWN | - | C99 | 2 | #N/A | C99S2-/- | -/C99S2- | BFY-60240 | Spare Reserve Channel | DI | 24VDC / 4-20mA | BFY-60240_DI_1 | ACTIVE | 325-01-600-PD-05
62 | UNKNOWN | - | C99 | 2 | #N/A | C99S2-/- | -/C99S2- | PCY-60215 | PUMP | DI | 24VDC / 4-20mA | PCY-60215_DI_1 | ACTIVE | 325-01-600-PD-03
63 | UNKNOWN | - | C99 | 2 | #N/A | C99S2-/- | -/C99S2- | PCY-60215 | PUMP | DI | 24VDC / 4-20mA | PCY-60215_DI_2 | ACTIVE | 325-01-600-PD-03
64 | UNKNOWN | - | C99 | 2 | #N/A | C99S2-/- | -/C99S2- | PCY-60215 | PUMP | DI | 24VDC / 4-20mA | PCY-60215_DI_3 | ACTIVE | 325-01-600-PD-03
65 | UNKNOWN | - | C99 | 2 | #N/A | C99S2-/- | -/C99S2- | BFY-60220 | Spare Reserve Channel | DI | 24VDC / 4-20mA | BFY-60220_DI_1 | ACTIVE | 325-01-600-PD-04
66 | UNKNOWN | - | C99 | 2 | #N/A | C99S2-/- | -/C99S2- | BFY-61302 | Spare Reserve Channel | DI | 24VDC / 4-20mA | BFY-61302_DI_1 | ACTIVE | 325-01-613-PD-05
67 | UNKNOWN | - | C99 | 2 | #N/A | C99S2-/- | -/C99S2- | HS-61307F | Spare Reserve Channel | DI | 24VDC / 4-20mA | HS-61307F_DI_1 | ACTIVE | 325-01-613-PD-03
68 | UNKNOWN | - | C99 | 2 | #N/A | C99S2-/- | -/C99S2- | HS-61307G | Spare Reserve Channel | DI | 24VDC / 4-20mA | HS-61307G_DI_1 | ACTIVE | 325-01-613-PD-03
69 | UNKNOWN | - | C99 | 2 | #N/A | C99S2-/- | -/C99S2- | HS-61307H | Spare Reserve Channel | DI | 24VDC / 4-20mA | HS-61307H_DI_1 | ACTIVE | 325-01-613-PD-03
70 | UNKNOWN | - | C99 | 2 | #N/A | C99S2-/- | -/C99S2- | HS-61307I | Spare Reserve Channel | DI | 24VDC / 4-20mA | HS-61307I_DI_1 | ACTIVE | 325-01-613-PD-03
71 | UNKNOWN | - | C99 | 2 | #N/A | C99S2-/- | -/C99S2- | HS-61307J | Spare Reserve Channel | DI | 24VDC / 4-20mA | HS-61307J_DI_1 | ACTIVE | 325-01-613-PD-03
72 | UNKNOWN | - | C99 | 2 | #N/A | C99S2-/- | -/C99S2- | HS-61307K | Spare Reserve Channel | DI | 24VDC / 4-20mA | HS-61307K_DI_1 | ACTIVE | 325-01-613-PD-03
73 | UNKNOWN | - | C99 | 2 | #N/A | C99S2-/- | -/C99S2- | HS-61307L | Spare Reserve Channel | DI | 24VDC / 4-20mA | HS-61307L_DI_1 | ACTIVE | 325-01-613-PD-03
74 | UNKNOWN | - | C99 | 2 | #N/A | C99S2-/- | -/C99S2- | HS-61307M | Spare Reserve Channel | DI | 24VDC / 4-20mA | HS-61307M_DI_1 | ACTIVE | 325-01-613-PD-03
75 | UNKNOWN | - | C99 | 2 | #N/A | C99S2-/- | -/C99S2- | HS-61307N | Spare Reserve Channel | DI | 24VDC / 4-20mA | HS-61307N_DI_1 | ACTIVE | 325-01-613-PD-03
76 | UNKNOWN | - | C99 | 2 | #N/A | C99S2-/- | -/C99S2- | HS-61307O | Spare Reserve Channel | DI | 24VDC / 4-20mA | HS-61307O_DI_1 | ACTIVE | 325-01-613-PD-03
77 | UNKNOWN | - | C99 | 2 | #N/A | C99S2-/- | -/C99S2- | HS-61307P | Spare Reserve Channel | DI | 24VDC / 4-20mA | HS-61307P_DI_1 | ACTIVE | 325-01-613-PD-03
78 | UNKNOWN | - | C99 | 2 | #N/A | C99S2-/- | -/C99S2- | HS-61307Q | Spare Reserve Channel | DI | 24VDC / 4-20mA | HS-61307Q_DI_1 | ACTIVE | 325-01-613-PD-03
79 | UNKNOWN | - | C99 | 2 | #N/A | C99S2-/- | -/C99S2- | HS-61307R | Spare Reserve Channel | DI | 24VDC / 4-20mA | HS-61307R_DI_1 | ACTIVE | 325-01-613-PD-03
80 | UNKNOWN | - | C99 | 3 | #N/A | C99S3-/- | -/C99S3- | RVM-61302 | Spare Reserve Channel | DI | 24VDC / 4-20mA | RVM-61302_DI_1 | ACTIVE | 325-01-613-PD-03
81 | UNKNOWN | - | C99 | 3 | #N/A | C99S3-/- | -/C99S3- | RVM-61302 | Spare Reserve Channel | DI | 24VDC / 4-20mA | RVM-61302_DI_2 | ACTIVE | 325-01-613-PD-03
82 | UNKNOWN | - | C99 | 3 | #N/A | C99S3-/- | -/C99S3- | RVM-61303 | Spare Reserve Channel | DI | 24VDC / 4-20mA | RVM-61303_DI_1 | ACTIVE | 325-01-613-PD-05
83 | UNKNOWN | - | C99 | 3 | #N/A | C99S3-/- | -/C99S3- | RVM-61303 | Spare Reserve Channel | DI | 24VDC / 4-20mA | RVM-61303_DI_2 | ACTIVE | 325-01-613-PD-05
84 | UNKNOWN | - | C99 | 3 | #N/A | C99S3-/- | -/C99S3- | SCM-61301 | Spare Reserve Channel | DI | 24VDC / 4-20mA | SCM-61301_DI_1 | ACTIVE | 325-01-613-PD-01
85 | UNKNOWN | - | C99 | 3 | #N/A | C99S3-/- | -/C99S3- | SCM-61301 | Spare Reserve Channel | DI | 24VDC / 4-20mA | SCM-61301_DI_2 | ACTIVE | 325-01-613-PD-01
86 | UNKNOWN | - | C99 | 3 | #N/A | C99S3-/- | -/C99S3- | SCM-61302 | Spare Reserve Channel | DI | 24VDC / 4-20mA | SCM-61302_DI_2 | ACTIVE | 325-01-613-PD-01
87 | UNKNOWN | - | C99 | 3 | #N/A | C99S3-/- | -/C99S3- | SCM-61302 | Spare Reserve Channel | DI | 24VDC / 4-20mA | SCM-61302_DI_1 | ACTIVE | 325-01-613-PD-01
88 | UNKNOWN | - | C99 | 3 | #N/A | C99S3-/- | -/C99S3- | BFY-61301 | Spare Reserve Channel | DI | 24VDC / 4-20mA | BFY-61301_DI_1 | ACTIVE | 325-01-613-PD-01
89 | UNKNOWN | - | C99 | 3 | #N/A | C99S3-/- | -/C99S3- | BFY-61303 | Spare Reserve Channel | DI | 24VDC / 4-20mA | BFY-61303_DI_1 | ACTIVE | 325-01-613-PD-01
90 | UNKNOWN | - | C99 | 3 | #N/A | C99S3-/- | -/C99S3- | BLM-61302 | Spare Reserve Channel | DI | 24VDC / 4-20mA | BLM-61302_DI_1 | ACTIVE | 325-01-613-PD-01
91 | UNKNOWN | - | C99 | 3 | #N/A | C99S3-/- | -/C99S3- | BLM-61302 | Spare Reserve Channel | DI | 24VDC / 4-20mA | BLM-61302_DI_2 | ACTIVE | 325-01-613-PD-01
92 | UNKNOWN | - | C99 | 3 | #N/A | C99S3-/- | -/C99S3- | HS-61307A | Spare Reserve Channel | DI | 24VDC / 4-20mA | HS-61307A_DI_1 | ACTIVE | 325-01-613-PD-03
93 | UNKNOWN | - | C99 | 3 | #N/A | C99S3-/- | -/C99S3- | HS-61307B | Spare Reserve Channel | DI | 24VDC / 4-20mA | HS-61307B_DI_1 | ACTIVE | 325-01-613-PD-03
94 | UNKNOWN | - | C99 | 3 | #N/A | C99S3-/- | -/C99S3- | HS-61307C | Spare Reserve Channel | DI | 24VDC / 4-20mA | HS-61307C_DI_1 | ACTIVE | 325-01-613-PD-03
95 | UNKNOWN | - | C99 | 3 | #N/A | C99S3-/- | -/C99S3- | HS-61307D | Spare Reserve Channel | DI | 24VDC / 4-20mA | HS-61307D_DI_1 | ACTIVE | 325-01-613-PD-03
96 | UNKNOWN | - | C99 | 3 | #N/A | C99S3-/- | -/C99S3- | HS-61307E | Spare Reserve Channel | DI | 24VDC / 4-20mA | HS-61307E_DI_1 | ACTIVE | 325-01-613-PD-03
97 | UNKNOWN | - | C99 | 3 | #N/A | C99S3-/- | -/C99S3- | RVM-60204 | Spare Reserve Channel | DI | 24VDC / 4-20mA | RVM-60204_DI_1 | ACTIVE | 325-01-600-PD-08
98 | UNKNOWN | - | C99 | 3 | #N/A | C99S3-/- | -/C99S3- | RVM-60204 | Spare Reserve Channel | DI | 24VDC / 4-20mA | RVM-60204_DI_2 | ACTIVE | 325-01-600-PD-08
99 | UNKNOWN | - | C99 | 3 | #N/A | C99S3-/- | -/C99S3- | RVM-61301 | Spare Reserve Channel | DI | 24VDC / 4-20mA | RVM-61301_DI_1 | ACTIVE | 325-01-613-PD-01
100 | UNKNOWN | - | C99 | 3 | #N/A | C99S3-/- | -/C99S3- | RVM-61301 | Spare Reserve Channel | DI | 24VDC / 4-20mA | RVM-61301_DI_2 | ACTIVE | 325-01-613-PD-01
101 | UNKNOWN | - | C99 | 3 | #N/A | C99S3-/- | -/C99S3- | RVM-61304 | Spare Reserve Channel | DI | 24VDC / 4-20mA | RVM-61304_DI_1 | ACTIVE | 325-01-613-PD-01
102 | UNKNOWN | - | C99 | 3 | #N/A | C99S3-/- | -/C99S3- | RVM-61304 | Spare Reserve Channel | DI | 24VDC / 4-20mA | RVM-61304_DI_2 | ACTIVE | 325-01-613-PD-01
103 | UNKNOWN | - | C99 | 3 | #N/A | C99S3-/- | -/C99S3- | RVM-61305 | Spare Reserve Channel | DI | 24VDC / 4-20mA | RVM-61305_DI_1 | ACTIVE | 325-01-613-PD-01
104 | UNKNOWN | - | C99 | 3 | #N/A | C99S3-/- | -/C99S3- | RVM-61305 | Spare Reserve Channel | DI | 24VDC / 4-20mA | RVM-61305_DI_2 | ACTIVE | 325-01-613-PD-01
105 | UNKNOWN | - | C99 | 4 | #N/A | C99S4-/- | -/C99S4- | Spare Reserve | #N/A | DI | 24VDC / 4-20mA | Spare_DI_0 | SPARE | -
106 | UNKNOWN | - | C99 | 4 | #N/A | C99S4-/- | -/C99S4- | Spare Reserve | #N/A | DI | 24VDC / 4-20mA | Spare_DI_0 | SPARE | -
107 | UNKNOWN | - | C99 | 4 | #N/A | C99S4-/- | -/C99S4- | Spare Reserve | #N/A | DI | 24VDC / 4-20mA | Spare_DI_0 | SPARE | -
108 | UNKNOWN | - | C99 | 4 | #N/A | C99S4-/- | -/C99S4- | Spare Reserve | #N/A | DI | 24VDC / 4-20mA | Spare_DI_0 | SPARE | -
109 | UNKNOWN | - | C99 | 4 | #N/A | C99S4-/- | -/C99S4- | Spare Reserve | #N/A | DI | 24VDC / 4-20mA | Spare_DI_0 | SPARE | -
110 | UNKNOWN | - | C99 | 4 | #N/A | C99S4-/- | -/C99S4- | Spare Reserve | #N/A | DI | 24VDC / 4-20mA | Spare_DI_0 | SPARE | -
111 | UNKNOWN | - | C99 | 4 | #N/A | C99S4-/- | -/C99S4- | Spare Reserve | #N/A | DI | 24VDC / 4-20mA | Spare_DI_0 | SPARE | -
112 | UNKNOWN | - | C99 | 4 | #N/A | C99S4-/- | -/C99S4- | Spare Reserve | #N/A | DI | 24VDC / 4-20mA | Spare_DI_0 | SPARE | -
113 | UNKNOWN | - | C99 | 4 | #N/A | C99S4-/- | -/C99S4- | Spare Reserve | #N/A | DI | 24VDC / 4-20mA | Spare_DI_0 | SPARE | -
114 | UNKNOWN | - | C99 | 4 | #N/A | C99S4-/- | -/C99S4- | Spare Reserve | #N/A | DI | 24VDC / 4-20mA | Spare_DI_0 | SPARE | -
115 | UNKNOWN | - | C99 | 4 | #N/A | C99S4-/- | -/C99S4- | Spare Reserve | #N/A | DI | 24VDC / 4-20mA | Spare_DI_0 | SPARE | -
116 | UNKNOWN | - | C99 | 4 | #N/A | C99S4-/- | -/C99S4- | Spare Reserve | #N/A | DI | 24VDC / 4-20mA | Spare_DI_0 | SPARE | -
117 | UNKNOWN | - | C99 | 4 | #N/A | C99S4-/- | -/C99S4- | Spare Reserve | #N/A | DI | 24VDC / 4-20mA | Spare_DI_0 | SPARE | -
118 | UNKNOWN | - | C99 | 4 | #N/A | C99S4-/- | -/C99S4- | Spare Reserve | #N/A | DI | 24VDC / 4-20mA | Spare_DI_0 | SPARE | -
119 | UNKNOWN | - | C99 | 4 | #N/A | C99S4-/- | -/C99S4- | Spare Reserve | #N/A | DI | 24VDC / 4-20mA | Spare_DI_0 | SPARE | -
120 | UNKNOWN | - | C99 | 4 | #N/A | C99S4-/- | -/C99S4- | Spare Reserve | #N/A | DI | 24VDC / 4-20mA | Spare_DI_0 | SPARE | -
121 | UNKNOWN | - | C99 | 4 | #N/A | C99S4-/- | -/C99S4- | Spare Reserve | #N/A | DI | 24VDC / 4-20mA | Spare_DI_0 | SPARE | -
122 | UNKNOWN | - | C99 | 4 | #N/A | C99S4-/- | -/C99S4- | Spare Reserve | #N/A | DI | 24VDC / 4-20mA | Spare_DI_0 | SPARE | -
123 | UNKNOWN | - | C99 | 4 | #N/A | C99S4-/- | -/C99S4- | Spare Reserve | #N/A | DI | 24VDC / 4-20mA | Spare_DI_0 | SPARE | -
124 | UNKNOWN | - | C99 | 4 | #N/A | C99S4-/- | -/C99S4- | Spare Reserve | #N/A | DI | 24VDC / 4-20mA | Spare_DI_0 | SPARE | -
125 | UNKNOWN | - | C99 | 4 | #N/A | C99S4-/- | -/C99S4- | Spare Reserve | #N/A | DI | 24VDC / 4-20mA | Spare_DI_0 | SPARE | -
126 | UNKNOWN | - | C99 | 4 | #N/A | C99S4-/- | -/C99S4- | Spare Reserve | #N/A | DI | 24VDC / 4-20mA | Spare_DI_0 | SPARE | -
127 | UNKNOWN | - | C99 | 4 | #N/A | C99S4-/- | -/C99S4- | Spare Reserve | #N/A | DI | 24VDC / 4-20mA | Spare_DI_0 | SPARE | -
128 | UNKNOWN | - | C99 | 4 | #N/A | C99S4-/- | -/C99S4- | Spare Reserve | #N/A | DI | 24VDC / 4-20mA | Spare_DI_0 | SPARE | -
129 | UNKNOWN | - | C99 | 4 | #N/A | C99S4-/- | -/C99S4- | Spare Reserve | #N/A | DI | 24VDC / 4-20mA | Spare_DI_0 | SPARE | -
130 | UNKNOWN | - | C99 | 4 | #N/A | C99S4-/- | -/C99S4- | Spare Reserve | #N/A | DI | 24VDC / 4-20mA | Spare_DI_0 | SPARE | -
131 | UNKNOWN | - | C99 | 4 | #N/A | C99S4-/- | -/C99S4- | Spare Reserve | #N/A | DI | 24VDC / 4-20mA | Spare_DI_0 | SPARE | -
132 | UNKNOWN | - | C99 | 4 | #N/A | C99S4-/- | -/C99S4- | Spare Reserve | #N/A | DI | 24VDC / 4-20mA | Spare_DI_0 | SPARE | -
133 | UNKNOWN | - | C99 | 5 | #N/A | C99S5-/- | -/C99S5- | Spare Reserve | #N/A | DO | 24VDC / 4-20mA | Spare_DO_0 | SPARE | 325-01-400-PD-01
134 | UNKNOWN | - | C99 | 5 | #N/A | C99S5-/- | -/C99S5- | PCM-2030 | #N/A | DO | 24VDC / 4-20mA | PCM-2030_DO_1 | ACTIVE | 325-01-200-PD-01
135 | UNKNOWN | - | C99 | 5 | #N/A | C99S5-/- | -/C99S5- | Spare Reserve | #N/A | DO | 24VDC / 4-20mA | Spare_DO_0 | SPARE | 325-01-400-PD-01
136 | UNKNOWN | - | C99 | 5 | #N/A | C99S5-/- | -/C99S5- | PCM-2030 | #N/A | DO | 24VDC / 4-20mA | PCM-2030_DO_2 | ACTIVE | 325-01-200-PD-01
137 | UNKNOWN | - | C99 | 5 | #N/A | C99S5-/- | -/C99S5- | Spare Reserve | #N/A | DO | 24VDC / 4-20mA | Spare_DO_0 | SPARE | 325-01-400-PD-01
138 | UNKNOWN | - | C99 | 5 | #N/A | C99S5-/- | -/C99S5- | PCM-2031 | Spare Reserve Channel | DO | 24VDC / 4-20mA | PCM-2031_DO_1 | ACTIVE | 325-01-200-PD-01
139 | UNKNOWN | - | C99 | 5 | #N/A | C99S5-/- | -/C99S5- | Spare Reserve | #N/A | DO | 24VDC / 4-20mA | Spare_DO_0 | SPARE | 325-01-400-PD-01
140 | UNKNOWN | - | C99 | 5 | #N/A | C99S5-/- | -/C99S5- | PCM-2031 | Spare Reserve Channel | DO | 24VDC / 4-20mA | PCM-2031_DO_2 | ACTIVE | 325-01-200-PD-01
141 | UNKNOWN | - | C99 | 5 | #N/A | C99S5-/- | -/C99S5- | Spare Reserve | #N/A | DO | 24VDC / 4-20mA | Spare_DO_0 | SPARE | 325-01-400-PD-01
142 | UNKNOWN | - | C99 | 5 | #N/A | C99S5-/- | -/C99S5- | PCY-814201 | PUMP | DO | 24VDC / 4-20mA | PCY-814201_DO_1 | ACTIVE | 3-25-01-810-PD-01
143 | UNKNOWN | - | C99 | 5 | #N/A | C99S5-/- | -/C99S5- | Spare Reserve | #N/A | DO | 24VDC / 4-20mA | Spare_DO_0 | SPARE | 325-01-400-PD-01
144 | UNKNOWN | - | C99 | 5 | #N/A | C99S5-/- | -/C99S5- | PCY-814202 | PUMP | DO | 24VDC / 4-20mA | PCY-814202_DO_1 | ACTIVE | 3-25-01-810-PD-01
145 | UNKNOWN | - | C99 | 5 | #N/A | C99S5-/- | -/C99S5- | Spare Reserve | #N/A | DO | 24VDC / 4-20mA | Spare_DO_0 | SPARE | 325-01-400-PD-01
146 | UNKNOWN | - | C99 | 5 | #N/A | C99S5-/- | -/C99S5- | XS-80305 | Spare Reserve Channel | DO | 24VDC / 4-20mA | XS-80305_DO_1 | ACTIVE | 325-01-803-PD-02
147 | UNKNOWN | - | C99 | 5 | #N/A | C99S5-/- | -/C99S5- | Spare Reserve | #N/A | DO | 24VDC / 4-20mA | Spare_DO_0 | SPARE | 325-01-400-PD-01
148 | UNKNOWN | - | C99 | 5 | #N/A | C99S5-/- | -/C99S5- | XS-80306 | Pressure Transmitter | DO | 24VDC / 4-20mA | XS-80306_DO_1 | ACTIVE | 325-01-803-PD-02
149 | UNKNOWN | - | C99 | 5 | #N/A | C99S5-/- | -/C99S5- | ATY-40201 | Tank Agitator | DO | 24VDC / 4-20mA | ATY-40201_DO_1 | ACTIVE | 325-01-400-PD-01
150 | UNKNOWN | - | C99 | 5 | #N/A | C99S5-/- | -/C99S5- | ATY-40202 | Tank Agitator | DO | 24VDC / 4-20mA | ATY-40202_DO_1 | ACTIVE | 325-01-400-PD-01
151 | UNKNOWN | - | C99 | 5 | #N/A | C99S5-/- | -/C99S5- | ATY-40203 | Tank Agitator | DO | 24VDC / 4-20mA | ATY-40203_DO_1 | ACTIVE | 325-01-400-PD-02
152 | UNKNOWN | - | C99 | 5 | #N/A | C99S5-/- | -/C99S5- | PCY-40201 | PUMP | DO | 24VDC / 4-20mA | PCY-40201_DO_1 | ACTIVE | 325-01-400-PD-01
153 | UNKNOWN | - | C99 | 5 | #N/A | C99S5-/- | -/C99S5- | PCY-40202 | PUMP | DO | 24VDC / 4-20mA | PCY-40202_DO_1 | ACTIVE | 325-01-400-PD-01
154 | UNKNOWN | - | C99 | 5 | #N/A | C99S5-/- | -/C99S5- | PCY-40203 | PUMP | DO | 24VDC / 4-20mA | PCY-40203_DO_1 | ACTIVE | 325-01-400-PD-02
155 | UNKNOWN | - | C99 | 5 | #N/A | C99S5-/- | -/C99S5- | BFY-60206 | Spare Reserve Channel | DO | 24VDC / 4-20mA | BFY-60206_DO_1 | ACTIVE | 325-01-600-PD-08
156 | UNKNOWN | - | C99 | 5 | #N/A | C99S5-/- | -/C99S5- | PCM-60205-2 | #N/A | DO | 24VDC / 4-20mA | PCM-60205-2_DO_1 | ACTIVE | 325-01-600-PD-01
157 | UNKNOWN | - | C99 | 5 | #N/A | C99S5-/- | -/C99S5- | PCM-60205-2 | #N/A | DO | 24VDC / 4-20mA | PCM-60205-2_DO_2 | ACTIVE | 325-01-600-PD-01
158 | UNKNOWN | - | C99 | 5 | #N/A | C99S5-/- | -/C99S5- | PCM-60205-3 | #N/A | DO | 24VDC / 4-20mA | PCM-60205-3_DO_1 | ACTIVE | 325-01-600-PD-01
159 | UNKNOWN | - | C99 | 5 | #N/A | C99S5-/- | -/C99S5- | PCM-60205-3 | #N/A | DO | 24VDC / 4-20mA | PCM-60205-3_DO_2 | ACTIVE | 325-01-600-PD-01
160 | UNKNOWN | - | C99 | 5 | #N/A | C99S5-/- | -/C99S5- | PCM-60205-4 | #N/A | DO | 24VDC / 4-20mA | PCM-60205-4_DO_1 | ACTIVE | 325-01-600-PD-01
161 | UNKNOWN | - | C99 | 5 | #N/A | C99S5-/- | -/C99S5- | PCM-60205-4 | #N/A | DO | 24VDC / 4-20mA | PCM-60205-4_DO_2 | ACTIVE | 325-01-600-PD-01
162 | UNKNOWN | - | C99 | 5 | #N/A | C99S5-/- | -/C99S5- | PCM-60205-5 | #N/A | DO | 24VDC / 4-20mA | PCM-60205-5_DO_1 | ACTIVE | 325-01-600-PD-01
163 | UNKNOWN | - | C99 | 5 | #N/A | C99S5-/- | -/C99S5- | PCM-60205-5 | #N/A | DO | 24VDC / 4-20mA | PCM-60205-5_DO_2 | ACTIVE | 325-01-600-PD-01
164 | UNKNOWN | - | C99 | 5 | #N/A | C99S5-/- | -/C99S5- | RVM-60201 | Spare Reserve Channel | DO | 24VDC / 4-20mA | RVM-60201_DO_1 | ACTIVE | 325-01-600-PD-08
165 | UNKNOWN | - | C99 | 5 | #N/A | C99S5-/- | -/C99S5- | RVM-60201 | Spare Reserve Channel | DO | 24VDC / 4-20mA | RVM-60201_DO_2 | ACTIVE | 325-01-600-PD-08
166 | UNKNOWN | - | C99 | 5 | #N/A | C99S5-/- | -/C99S5- | RVM-60202 | Spare Reserve Channel | DO | 24VDC / 4-20mA | RVM-60202_DO_1 | ACTIVE | 325-01-600-PD-08
167 | UNKNOWN | - | C99 | 5 | #N/A | C99S5-/- | -/C99S5- | RVM-60202 | Spare Reserve Channel | DO | 24VDC / 4-20mA | RVM-60202_DO_2 | ACTIVE | 325-01-600-PD-08
168 | UNKNOWN | - | C99 | 5 | #N/A | C99S5-/- | -/C99S5- | RVM-60203 | Spare Reserve Channel | DO | 24VDC / 4-20mA | RVM-60203_DO_1 | ACTIVE | 325-01-600-PD-08
169 | UNKNOWN | - | C99 | 5 | #N/A | C99S5-/- | -/C99S5- | RVM-60203 | Spare Reserve Channel | DO | 24VDC / 4-20mA | RVM-60203_DO_2 | ACTIVE | 325-01-600-PD-08
170 | UNKNOWN | - | C99 | 5 | #N/A | C99S5-/- | -/C99S5- | XS-60205 | Spare Reserve Channel | DO | 24VDC / 4-20mA | XS-60205_DO_1 | ACTIVE | 325-01-600-PD-01
171 | UNKNOWN | - | C99 | 5 | #N/A | C99S5-/- | -/C99S5- | BFY-60210 | Spare Reserve Channel | DO | 24VDC / 4-20mA | BFY-60210_DO_1 | ACTIVE | 325-01-600-PD-03
172 | UNKNOWN | - | C99 | 5 | #N/A | C99S5-/- | -/C99S5- | BFY-60211 | Spare Reserve Channel | DO | 24VDC / 4-20mA | BFY-60211_DO_1 | ACTIVE | 325-01-600-PD-03
173 | UNKNOWN | - | C99 | 6 | #N/A | C99S6-/- | -/C99S6- | PCM-2030 | #N/A | DI | 24VDC / 4-20mA | PCM-2030_DI_1 | ACTIVE | 325-01-200-PD-01
174 | UNKNOWN | - | C99 | 6 | #N/A | C99S6-/- | -/C99S6- | BFY-60240 | Spare Reserve Channel | DO | 24VDC / 4-20mA | BFY-60240_DO_1 | ACTIVE | 325-01-600-PD-05
175 | UNKNOWN | - | C99 | 6 | #N/A | C99S6-/- | -/C99S6- | PCY-60215 | PUMP | DO | 24VDC / 4-20mA | PCY-60215_DO_1 | ACTIVE | 325-01-600-PD-03
176 | UNKNOWN | - | C99 | 6 | #N/A | C99S6-/- | -/C99S6- | PCM-2030 | #N/A | DI | 24VDC / 4-20mA | PCM-2030_DI_2 | ACTIVE | 325-01-200-PD-01
177 | UNKNOWN | - | C99 | 6 | #N/A | C99S6-/- | -/C99S6- | PCM-2031 | Spare Reserve Channel | DI | 24VDC / 4-20mA | PCM-2031_DI_1 | ACTIVE | 325-01-200-PD-01
178 | UNKNOWN | - | C99 | 6 | #N/A | C99S6-/- | -/C99S6- | XS-60240A | Spare Reserve Channel | DO | 24VDC / 4-20mA | XS-60240A_DO_1 | ACTIVE | 325-01-600-PD-05
179 | UNKNOWN | - | C99 | 6 | #N/A | C99S6-/- | -/C99S6- | XS-60241A | Spare Reserve Channel | DO | 24VDC / 4-20mA | XS-60241A_DO_1 | ACTIVE | 325-01-600-PD-05
180 | UNKNOWN | - | C99 | 6 | #N/A | C99S6-/- | -/C99S6- | PCM-2031 | Spare Reserve Channel | DI | 24VDC / 4-20mA | PCM-2031_DI_2 | ACTIVE | 325-01-200-PD-01
181 | UNKNOWN | - | C99 | 6 | #N/A | C99S6-/- | -/C99S6- | PCY-814201 | PUMP | DI | 24VDC / 4-20mA | PCY-814201_DI_1 | ACTIVE | 3-25-01-810-PD-01
182 | UNKNOWN | - | C99 | 6 | #N/A | C99S6-/- | -/C99S6- | XS-60242A | Spare Reserve Channel | DO | 24VDC / 4-20mA | XS-60242A_DO_1 | ACTIVE | 325-01-600-PD-05
183 | UNKNOWN | - | C99 | 6 | #N/A | C99S6-/- | -/C99S6- | XS-60243A | Spare Reserve Channel | DO | 24VDC / 4-20mA | XS-60243A_DO_1 | ACTIVE | 325-01-600-PD-05
184 | UNKNOWN | - | C99 | 6 | #N/A | C99S6-/- | -/C99S6- | PCY-814201 | PUMP | DI | 24VDC / 4-20mA | PCY-814201_DI_2 | ACTIVE | 3-25-01-810-PD-01
185 | UNKNOWN | - | C99 | 6 | #N/A | C99S6-/- | -/C99S6- | XS-60260 | Spare Reserve Channel | DO | 24VDC / 4-20mA | XS-60260_DO_1 | ACTIVE | 325-01-600-PD-05
186 | UNKNOWN | - | C99 | 6 | #N/A | C99S6-/- | -/C99S6- | PCY-814201 | PUMP | DI | 24VDC / 4-20mA | PCY-814201_DI_3 | ACTIVE | 3-25-01-810-PD-01
187 | UNKNOWN | - | C99 | 6 | #N/A | C99S6-/- | -/C99S6- | PCY-814202 | PUMP | DI | 24VDC / 4-20mA | PCY-814202_DI_1 | ACTIVE | 3-25-01-810-PD-01
188 | UNKNOWN | - | C99 | 6 | #N/A | C99S6-/- | -/C99S6- | BFY-60220 | Spare Reserve Channel | DO | 24VDC / 4-20mA | BFY-60220_DO_1 | ACTIVE | 325-01-600-PD-04
189 | UNKNOWN | - | C99 | 6 | #N/A | C99S6-/- | -/C99S6- | XS-FH-60210A | Spare Reserve Channel | DO | 24VDC / 4-20mA | XS-FH-60210A_DO_1 | ACTIVE | 325-01-600-PD-06
190 | UNKNOWN | - | C99 | 6 | #N/A | C99S6-/- | -/C99S6- | PCY-814202 | PUMP | DI | 24VDC / 4-20mA | PCY-814202_DI_2 | ACTIVE | 3-25-01-810-PD-01
191 | UNKNOWN | - | C99 | 6 | #N/A | C99S6-/- | -/C99S6- | XS-FH-60210B | Spare Reserve Channel | DO | 24VDC / 4-20mA | XS-FH-60210B_DO_1 | ACTIVE | 325-01-600-PD-06
192 | UNKNOWN | - | C99 | 6 | #N/A | C99S6-/- | -/C99S6- | PCY-814202 | PUMP | DI | 24VDC / 4-20mA | PCY-814202_DI_3 | ACTIVE | 3-25-01-810-PD-01
193 | UNKNOWN | - | C99 | 6 | #N/A | C99S6-/- | -/C99S6- | BFY-61302 | Spare Reserve Channel | DO | 24VDC / 4-20mA | BFY-61302_DO_1 | ACTIVE | 325-01-613-PD-05
194 | UNKNOWN | - | C99 | 6 | #N/A | C99S6-/- | -/C99S6- | RVM-61302 | Spare Reserve Channel | DO | 24VDC / 4-20mA | RVM-61302_DO_1 | ACTIVE | 325-01-613-PD-03
195 | UNKNOWN | - | C99 | 6 | #N/A | C99S6-/- | -/C99S6- | RVM-61302 | Spare Reserve Channel | DO | 24VDC / 4-20mA | RVM-61302_DO_2 | ACTIVE | 325-01-613-PD-03
196 | UNKNOWN | - | C99 | 6 | #N/A | C99S6-/- | -/C99S6- | RVM-61303 | Spare Reserve Channel | DO | 24VDC / 4-20mA | RVM-61303_DO_1 | ACTIVE | 325-01-613-PD-05
197 | UNKNOWN | - | C99 | 6 | #N/A | C99S6-/- | -/C99S6- | RVM-61303 | Spare Reserve Channel | DO | 24VDC / 4-20mA | RVM-61303_DO_2 | ACTIVE | 325-01-613-PD-05
198 | UNKNOWN | - | C99 | 6 | #N/A | C99S6-/- | -/C99S6- | SCM-61301 | Spare Reserve Channel | DO | 24VDC / 4-20mA | SCM-61301_DO_1 | ACTIVE | 325-01-613-PD-01
199 | UNKNOWN | - | C99 | 6 | #N/A | C99S6-/- | -/C99S6- | SCM-61301 | Spare Reserve Channel | DO | 24VDC / 4-20mA | SCM-61301_DO_2 | ACTIVE | 325-01-613-PD-01
200 | UNKNOWN | - | C99 | 6 | #N/A | C99S6-/- | -/C99S6- | SCM-61302 | Spare Reserve Channel | DO | 24VDC / 4-20mA | SCM-61302_DO_1 | ACTIVE | 325-01-613-PD-01
201 | UNKNOWN | - | C99 | 6 | #N/A | C99S6-/- | -/C99S6- | SCM-61302 | Spare Reserve Channel | DO | 24VDC / 4-20mA | SCM-61302_DO_2 | ACTIVE | 325-01-613-PD-01
202 | UNKNOWN | - | C99 | 6 | #N/A | C99S6-/- | -/C99S6- | BFY-61301 | Spare Reserve Channel | DO | 24VDC / 4-20mA | BFY-61301_DO_1 | ACTIVE | 325-01-613-PD-01
203 | UNKNOWN | - | C99 | 6 | #N/A | C99S6-/- | -/C99S6- | BFY-61303 | Spare Reserve Channel | DO | 24VDC / 4-20mA | BFY-61303_DO_1 | ACTIVE | 325-01-613-PD-01
204 | UNKNOWN | - | C99 | 6 | #N/A | C99S6-/- | -/C99S6- | BLM-61302 | Spare Reserve Channel | DO | 24VDC / 4-20mA | BLM-61302_DO_1 | ACTIVE | 325-01-613-PD-01
205 | UNKNOWN | - | C99 | 6 | #N/A | C99S6-/- | -/C99S6- | BLM-61302 | Spare Reserve Channel | DO | 24VDC / 4-20mA | BLM-61302_DO_2 | ACTIVE | 325-01-613-PD-01
206 | UNKNOWN | - | C99 | 6 | #N/A | C99S6-/- | -/C99S6- | RVM-60204 | Spare Reserve Channel | DO | 24VDC / 4-20mA | RVM-60204_DO_1 | ACTIVE | 325-01-600-PD-08
207 | UNKNOWN | - | C99 | 6 | #N/A | C99S6-/- | -/C99S6- | RVM-60204 | Spare Reserve Channel | DO | 24VDC / 4-20mA | RVM-60204_DO_2 | ACTIVE | 325-01-600-PD-08
208 | UNKNOWN | - | C99 | 6 | #N/A | C99S6-/- | -/C99S6- | RVM-61301 | Spare Reserve Channel | DO | 24VDC / 4-20mA | RVM-61301_DO_1 | ACTIVE | 325-01-613-PD-01
209 | UNKNOWN | - | C99 | 6 | #N/A | C99S6-/- | -/C99S6- | RVM-61301 | Spare Reserve Channel | DO | 24VDC / 4-20mA | RVM-61301_DO_2 | ACTIVE | 325-01-613-PD-01
210 | UNKNOWN | - | C99 | 6 | #N/A | C99S6-/- | -/C99S6- | RVM-61304 | Spare Reserve Channel | DO | 24VDC / 4-20mA | RVM-61304_DO_1 | ACTIVE | 325-01-613-PD-01
211 | UNKNOWN | - | C99 | 6 | #N/A | C99S6-/- | -/C99S6- | RVM-61304 | Spare Reserve Channel | DO | 24VDC / 4-20mA | RVM-61304_DO_2 | ACTIVE | 325-01-613-PD-01
212 | UNKNOWN | - | C99 | 6 | #N/A | C99S6-/- | -/C99S6- | RVM-61305 | Spare Reserve Channel | DO | 24VDC / 4-20mA | RVM-61305_DO_1 | ACTIVE | 325-01-613-PD-01
213 | UNKNOWN | - | C99 | 6 | #N/A | C99S6-/- | -/C99S6- | RVM-61305 | Spare Reserve Channel | DO | 24VDC / 4-20mA | RVM-61305_DO_2 | ACTIVE | 325-01-613-PD-01
214 | UNKNOWN | - | C99 | 7 | #N/A | C99S7-/- | -/C99S7- | Spare Reserve | #N/A | DO | 24VDC / 4-20mA | Spare_DO_0 | SPARE | -
215 | UNKNOWN | - | C99 | 7 | #N/A | C99S7-/- | -/C99S7- | Spare Reserve | #N/A | DO | 24VDC / 4-20mA | Spare_DO_0 | SPARE | -
216 | UNKNOWN | - | C99 | 7 | #N/A | C99S7-/- | -/C99S7- | Spare Reserve | #N/A | DO | 24VDC / 4-20mA | Spare_DO_0 | SPARE | -
217 | UNKNOWN | - | C99 | 7 | #N/A | C99S7-/- | -/C99S7- | Spare Reserve | #N/A | DO | 24VDC / 4-20mA | Spare_DO_0 | SPARE | -
218 | UNKNOWN | - | C99 | 7 | #N/A | C99S7-/- | -/C99S7- | Spare Reserve | #N/A | DO | 24VDC / 4-20mA | Spare_DO_0 | SPARE | -
219 | UNKNOWN | - | C99 | 7 | #N/A | C99S7-/- | -/C99S7- | Spare Reserve | #N/A | DO | 24VDC / 4-20mA | Spare_DO_0 | SPARE | -
220 | UNKNOWN | - | C99 | 7 | #N/A | C99S7-/- | -/C99S7- | Spare Reserve | #N/A | DO | 24VDC / 4-20mA | Spare_DO_0 | SPARE | -
221 | UNKNOWN | - | C99 | 7 | #N/A | C99S7-/- | -/C99S7- | Spare Reserve | #N/A | DO | 24VDC / 4-20mA | Spare_DO_0 | SPARE | -
222 | UNKNOWN | - | C99 | 7 | #N/A | C99S7-/- | -/C99S7- | Spare Reserve | #N/A | DO | 24VDC / 4-20mA | Spare_DO_0 | SPARE | -
223 | UNKNOWN | - | C99 | 7 | #N/A | C99S7-/- | -/C99S7- | Spare Reserve | #N/A | DO | 24VDC / 4-20mA | Spare_DO_0 | SPARE | -
224 | UNKNOWN | - | C99 | 7 | #N/A | C99S7-/- | -/C99S7- | Spare Reserve | #N/A | DO | 24VDC / 4-20mA | Spare_DO_0 | SPARE | -
225 | UNKNOWN | - | C99 | 7 | #N/A | C99S7-/- | -/C99S7- | Spare Reserve | #N/A | DO | 24VDC / 4-20mA | Spare_DO_0 | SPARE | -
226 | UNKNOWN | - | C99 | 7 | #N/A | C99S7-/- | -/C99S7- | Spare Reserve | #N/A | DO | 24VDC / 4-20mA | Spare_DO_0 | SPARE | -
227 | UNKNOWN | - | C99 | 7 | #N/A | C99S7-/- | -/C99S7- | Spare Reserve | #N/A | DO | 24VDC / 4-20mA | Spare_DO_0 | SPARE | -
228 | UNKNOWN | - | C99 | 7 | #N/A | C99S7-/- | -/C99S7- | Spare Reserve | #N/A | DO | 24VDC / 4-20mA | Spare_DO_0 | SPARE | -
229 | UNKNOWN | - | C99 | 7 | #N/A | C99S7-/- | -/C99S7- | Spare Reserve | #N/A | DO | 24VDC / 4-20mA | Spare_DO_0 | SPARE | -
230 | UNKNOWN | - | C99 | 7 | #N/A | C99S7-/- | -/C99S7- | Spare Reserve | #N/A | DO | 24VDC / 4-20mA | Spare_DO_0 | SPARE | -
231 | UNKNOWN | - | C99 | 7 | #N/A | C99S7-/- | -/C99S7- | Spare Reserve | #N/A | DO | 24VDC / 4-20mA | Spare_DO_0 | SPARE | -
232 | UNKNOWN | - | C99 | 7 | #N/A | C99S7-/- | -/C99S7- | Spare Reserve | #N/A | DO | 24VDC / 4-20mA | Spare_DO_0 | SPARE | -
233 | UNKNOWN | - | C99 | 7 | #N/A | C99S7-/- | -/C99S7- | Spare Reserve | #N/A | DO | 24VDC / 4-20mA | Spare_DO_0 | SPARE | -
234 | UNKNOWN | - | C99 | 7 | #N/A | C99S7-/- | -/C99S7- | Spare Reserve | #N/A | DO | 24VDC / 4-20mA | Spare_DO_0 | SPARE | -
235 | UNKNOWN | - | C99 | 7 | #N/A | C99S7-/- | -/C99S7- | Spare Reserve | #N/A | DO | 24VDC / 4-20mA | Spare_DO_0 | SPARE | -
236 | UNKNOWN | - | C99 | 7 | #N/A | C99S7-/- | -/C99S7- | Spare Reserve | #N/A | DO | 24VDC / 4-20mA | Spare_DO_0 | SPARE | -
237 | UNKNOWN | - | C99 | 7 | #N/A | C99S7-/- | -/C99S7- | Spare Reserve | #N/A | DO | 24VDC / 4-20mA | Spare_DO_0 | SPARE | -