## P1_P4_Junction_Boxes
KALASIN SPRAY DRYER AUTOMATION — JUNCTION BOX TO PANEL [P1-P4] SUMMARY MATRIX
Scope: 14 Field Junction Boxes marshaled via Panels P1, P2, P3, and P4 (Excluding Separated Remote RIO-200 Drop)
Junction Box ID | Enclosure Description | Plant Location / Floor | From Panel P1 | From Panel P2 | From Panel P3 | From Panel P4 | Total I/O Points | Active Points | Installed Spares | % Spare Margin
JB-401 | Infeed Area 2nd Floor Junction Box | Infeed Processing 2nd Floor | 128 | 0 | 0 | 0 | 128 | 96 | 32 | 25.0%
JB-402 | Jet Cooker 2nd Floor Junction Box | Jet Cooker Processing 2F | 0 | 80 | 1 | 0 | 81 | 48 | 33 | 40.7%
JB-601 | Spray Dryer 1st Floor Junction Box | Spray Dryer Floor 1F (Base) | 96 | 0 | 0 | 0 | 101 | 66 | 35 | 34.7%
JB-602 | Spray Dryer 3rd Floor Junction Box | Spray Dryer Floor 3F | 0 | 83 | 30 | 0 | 113 | 86 | 27 | 23.9%
JB-606 | Spray Dryer 6th Floor Junction Box | Spray Dryer 6F (Air Heater Section) | 0 | 0 | 52 | 0 | 52 | 9 | 43 | 82.7%
JB-607 | Spray Dryer 7th Floor Junction Box | Spray Dryer Tower 7th Floor | 0 | 157 | 67 | 0 | 225 | 178 | 47 | 20.9%
JB-608 | Spray Dryer 8th Floor Temperature JB | Spray Dryer 8F (Top Plenum) | 0 | 0 | 2 | 0 | 2 | 2 | 0 | 0.0%
JB-612 | Packing Tower 2nd Floor Junction Box | Packing Tower 2F (Intermediate) | 0 | 0 | 72 | 0 | 73 | 41 | 32 | 43.8%
JB-618 | Packing Tower 8th Floor Junction Box | Packing Tower 8F (Top Head) | 0 | 0 | 72 | 8 | 80 | 29 | 51 | 63.7%
IS-JB-603 | Spray Dryer 3rd Floor Intrinsically Safe JB | Spray Dryer 3F (Chamber Access Zone) | 0 | 0 | 0 | 32 | 32 | 29 | 3 | 9.4%
IS-JB-608 | Spray Dryer 8th Floor Intrinsically Safe JB | Spray Dryer 8F (Roof Atomizer Deck) | 0 | 0 | 0 | 56 | 56 | 20 | 36 | 64.3%
IS-JB-612 | Packing Tower 2nd Floor Intrinsically Safe JB | Packing Tower 2F (Dust Hazard Area) | 0 | 0 | 0 | 36 | 36 | 19 | 17 | 47.2%
IS-JB-618 | Packing Tower 8th Floor Intrinsically Safe JB | Packing Tower 8F (Hazardous Vapor Area) | 0 | 0 | 0 | 60 | 60 | 31 | 29 | 48.3%
CA1 | Main Control Panel CA1 Local Terminals | Control Room Cabinet CA1 | 36 | 1 | 1 | 1 | 40 | 0 | 40 | 100.0%
TOTAL [P1-P4] | 14 Marshaled Field Junction Boxes | - | 260 | 321 | 297 | 193 | 1079 | 654 | 425 | 39.4%

## RIO-200_Separate_Remote_Node
SEPARATED REMOTE I/O ENCLOSURE — RIO-200 SPECIFICATION & CHANNEL ALLOCATION
Independent DLR Fiber Optic Drop located in Slurry Outbuilding 2nd Floor (Chassis C5) — 0 Points from Panels P1..P4
REMOTE ENCLOSURE TAG RIO-200 Designation: =CA1+MCP-M5 |  | PHYSICAL LOCATION Slurry Outbuilding 2nd Floor Skid Mounted Preparation Area |  | NETWORK INTERFACE Ethernet/IP DLR Fiber Ring 1756-EN4TR (Slot 0) / 165m Trunk |  | P1..P4 MARSHALING STATUS 0 Points Hardwired 100% Autonomous Remote Node
RIO-200 (CHASSIS C5) SLOT CONFIGURATION & CAPACITY BREAKDOWN
Slot # | Module Model | Module Function / Signal Type | Total Points | Active Points | Installed Spares | % Spare Margin | Marshaling Source
Slot 0 | 1756-EN4TR | EtherNet/IP Dual-Port 1 Gbps Gigabit DLR Fiber Adapter | 0 | 0 | 0 | N/A | Direct DLR Fiber Trunk
Slot 1 | 1756-IB32 | 32-Point 24VDC Digital Input (Sink/Source) | 32 | 32 | 0 | 0.0% | Local Terminals in RIO-200
Slot 2 | 1756-IB32 | 32-Point 24VDC Digital Input (Sink/Source) | 32 | 8 | 24 | 75.0% | Local Terminals in RIO-200
Slot 3 | 1756-OB32 | 32-Point 24VDC Digital Output (Source Transistor) | 32 | 8 | 24 | 75.0% | Local Terminals in RIO-200
Slot 4 | 1756-IF16 | 16-Point Analog Input (4-20mA HART Differential) | 32 | 18 | 14 | 43.8% | Local Terminals in RIO-200
TOTAL | Chassis C5 | Complete Remote Drop Capacity | 128 | 66 | 62 | 48.4% | Autonomous Node (0 from P1..P4)

## MCC_Switchgear_Interface
MCC ROOM HARDWIRED SWITCHGEAR INTERFACE — CHASSIS C6 / C7 ALLOCATION
Total Channels: 237 Points ¦ Active Motor Starters: 169 ¦ Spare Buckets: 68 (28.7%) ¦ Location: MCC Room Ground Floor

## Plantwide_All_Combined
COMPLETE PLANTWIDE CONSOLIDATED ENCLOSURE MATRIX (P1-P4 + REMOTE RIO-200 + MCC)
Junction Box ID | Enclosure Description | Plant Location / Floor | From Panel P1 | From Panel P2 | From Panel P3 | From Panel P4 | Total I/O Points | Active Points | Installed Spares | % Spare Margin
JB-401 | Infeed Area 2nd Floor Junction Box | Infeed Processing 2nd Floor | 128 | 0 | 0 | 0 | 128 | 96 | 32 | 25.0%
JB-402 | Jet Cooker 2nd Floor Junction Box | Jet Cooker Processing 2F | 0 | 80 | 1 | 0 | 81 | 48 | 33 | 40.7%
JB-601 | Spray Dryer 1st Floor Junction Box | Spray Dryer Floor 1F (Base) | 96 | 0 | 0 | 0 | 101 | 66 | 35 | 34.7%
JB-602 | Spray Dryer 3rd Floor Junction Box | Spray Dryer Floor 3F | 0 | 83 | 30 | 0 | 113 | 86 | 27 | 23.9%
JB-606 | Spray Dryer 6th Floor Junction Box | Spray Dryer 6F (Air Heater Section) | 0 | 0 | 52 | 0 | 52 | 9 | 43 | 82.7%
JB-607 | Spray Dryer 7th Floor Junction Box | Spray Dryer Tower 7th Floor | 0 | 157 | 67 | 0 | 225 | 178 | 47 | 20.9%
JB-608 | Spray Dryer 8th Floor Temperature JB | Spray Dryer 8F (Top Plenum) | 0 | 0 | 2 | 0 | 2 | 2 | 0 | 0.0%
JB-612 | Packing Tower 2nd Floor Junction Box | Packing Tower 2F (Intermediate) | 0 | 0 | 72 | 0 | 73 | 41 | 32 | 43.8%
JB-618 | Packing Tower 8th Floor Junction Box | Packing Tower 8F (Top Head) | 0 | 0 | 72 | 8 | 80 | 29 | 51 | 63.7%
IS-JB-603 | Spray Dryer 3rd Floor Intrinsically Safe JB | Spray Dryer 3F (Chamber Access Zone) | 0 | 0 | 0 | 32 | 32 | 29 | 3 | 9.4%
IS-JB-608 | Spray Dryer 8th Floor Intrinsically Safe JB | Spray Dryer 8F (Roof Atomizer Deck) | 0 | 0 | 0 | 56 | 56 | 20 | 36 | 64.3%
IS-JB-612 | Packing Tower 2nd Floor Intrinsically Safe JB | Packing Tower 2F (Dust Hazard Area) | 0 | 0 | 0 | 36 | 36 | 19 | 17 | 47.2%
IS-JB-618 | Packing Tower 8th Floor Intrinsically Safe JB | Packing Tower 8F (Hazardous Vapor Area) | 0 | 0 | 0 | 60 | 60 | 31 | 29 | 48.3%
CA1 | Main Control Panel CA1 Local Terminals | Control Room Cabinet CA1 | 36 | 1 | 1 | 1 | 40 | 0 | 40 | 100.0%
RIO-200 | Remote I/O Enclosure RIO-200 (Slurry Outbuilding) | Slurry Outbuilding 2nd Floor | 0 | 0 | 0 | 0 | 128 | 66 | 62 | 48.4%
MCC | Motor Control Center (MCC Room) | MCC Room Ground Floor | 0 | 0 | 0 | 0 | 237 | 169 | 68 | 28.7%