## Architecture_Overview
RIO-200 REMOTE I/O ENCLOSURE — ENGINEERING DATA SHEET & ARCHITECTURE
| Designation / Tag | RIO-200 (=CA1+MCP-M5)
| Description | Slurry Area Remote I/O Skid Cabinet
| Physical Location | Slurry Outbuilding 2nd Floor (Adjacent to Wet Preparation)
| Enclosure Dimensions | 800 (W) x 1000 (H) x 400 (D) mm, 304 Stainless Steel, IP66
| PLC Chassis Hardware | Allen-Bradley 1756-A7 7-Slot ControlLogix Chassis (Chassis C5)
| Power Supply | 1756-PA72 120/240VAC Chassis Power Supply + 24VDC Field Power
| Network Communication | 1756-EN4TR Dual-Port 10/100/1000 Mbps Gigabit EtherNet/IP DLR Bridge Module
| Uplink Medium | 165m 6-Core Steel Wire Armoured Multi-Mode Fiber Optic Trunk to Main Control Room
| Marshaling Panel [P1-P4] Relation | 0 Points (Completely Autonomous Field Drop, does NOT consume P1..P4 terminals)
| Total Channel Capacity | 128 I/O Points
| Active Process Signals | 66 Channels
| Installed Field Spares | 62 Channels (48.4% Margin)

## RIO-200_IO_List
RIO-200 COMPLETE I/O SCHEDULE (128 CHANNELS — SLURRY OUTBUILDING CHASSIS C5)
Point # | Chassis | Slot | Point | Card Model | Terminal Tag | Wire PLC Side | Wire Term Side | Instrument Tag | Instrument Description | I/O Type | Signal Specification | PLC Tag Name | Channel Status
1 | C5 | 1 | 0 | 1756-IB32-0 | -1 | C5S1-1/-1 | -1/C5S1-1 | FS-20201 | #N/A | DI | 24VDC / 4-20mA | FS-20201_DI_1 | ACTIVE
2 | C5 | 1 | 1 | 1756-IB32-1 | -2 | C5S1-2/-2 | -2/C5S1-2 | FT-913201 | Spare Reserve Channel | DI | 24VDC / 4-20mA | FT-913201_DI_1 | ACTIVE
3 | C5 | 1 | 2 | 1756-IB32-2 | -3 | C5S1-3/-3 | -3/C5S1-3 | FT-936201 | Spare Reserve Channel | DI | 24VDC / 4-20mA | FT-936201_DI_1 | ACTIVE
4 | C5 | 1 | 3 | 1756-IB32-3 | -4 | C5S1-4/-4 | -4/C5S1-4 | FT-936202 | Spare Reserve Channel | DI | 24VDC / 4-20mA | FT-936202_DI_1 | ACTIVE
5 | C5 | 1 | 4 | 1756-IB32-4 | -5 | C5S1-5/-5 | -5/C5S1-5 | LSL-814201 | Spare Reserve Channel | DI | 24VDC / 4-20mA | LSL-814201_DI_1 | ACTIVE
6 | C5 | 1 | 5 | 1756-IB32-5 | -6 | C5S1-6/-6 | -6/C5S1-6 | PK-913201 | #N/A | DI | 24VDC / 4-20mA | PK-913201_DI_1 | ACTIVE
7 | C5 | 1 | 6 | 1756-IB32-6 | -7 | C5S1-7/-7 | -7/C5S1-7 | PK-913202 | #N/A | DI | 24VDC / 4-20mA | PK-913202_DI_1 | ACTIVE
8 | C5 | 1 | 7 | 1756-IB32-7 | -8 | C5S1-8/-8 | -8/C5S1-8 | HV-20204 | Manual Valve With Position Switch | DI | 24VDC / 4-20mA | HV-20204_DI_1 | ACTIVE
9 | C5 | 1 | 8 | 1756-IB32-8 | -9 | C5S1-9/-9 | -9/C5S1-9 | HV-20205 | Manual Valve With Position Switch | DI | 24VDC / 4-20mA | HV-20205_DI_1 | ACTIVE
10 | C5 | 1 | 9 | 1756-IB32-9 | -10 | C5S1-10/-10 | -10/C5S1-10 | HV-20206 | Manual Valve With Position Switch | DI | 24VDC / 4-20mA | HV-20206_DI_1 | ACTIVE
11 | C5 | 1 | 10 | 1756-IB32-10 | -11 | C5S1-11/-11 | -11/C5S1-11 | HV-20207 | Manual Valve With Position Switch | DI | 24VDC / 4-20mA | HV-20207_DI_1 | ACTIVE
12 | C5 | 1 | 11 | 1756-IB32-11 | -12 | C5S1-12/-12 | -12/C5S1-12 | HV-20208 | Manual Valve With Position Switch | DI | 24VDC / 4-20mA | HV-20208_DI_1 | ACTIVE
13 | C5 | 1 | 12 | 1756-IB32-12 | -13 | C5S1-13/-13 | -13/C5S1-13 | HV-20209 | Manual Valve With Position Switch | DI | 24VDC / 4-20mA | HV-20209_DI_1 | ACTIVE
14 | C5 | 1 | 13 | 1756-IB32-13 | -14 | C5S1-14/-14 | -14/C5S1-14 | HV-20210 | Manual Valve With Position Switch | DI | 24VDC / 4-20mA | HV-20210_DI_1 | ACTIVE
15 | C5 | 1 | 14 | 1756-IB32-14 | -15 | C5S1-15/-15 | -15/C5S1-15 | XA-80305A | Spare Reserve Channel | DI | 24VDC / 4-20mA | XA-80305A_DI_1 | ACTIVE
16 | C5 | 1 | 15 | 1756-IB32-15 | -16 | C5S1-16/-16 | -16/C5S1-16 | XA-80305B | Spare Reserve Channel | DI | 24VDC / 4-20mA | XA-80305B_DI_1 | ACTIVE
17 | C5 | 1 | 16 | 1756-IB32-16 | -17 | C5S1-19/-17 | -17/C5S1-19 | XA-80305C | Spare Reserve Channel | DI | 24VDC / 4-20mA | XA-80305C_DI_1 | ACTIVE
18 | C5 | 1 | 17 | 1756-IB32-17 | -18 | C5S1-20/-18 | -18/C5S1-20 | XA-80305D | Spare Reserve Channel | DI | 24VDC / 4-20mA | XA-80305D_DI_1 | ACTIVE
19 | C5 | 1 | 18 | 1756-IB32-18 | -19 | C5S1-21/-19 | -19/C5S1-21 | XA-80305E | Spare Reserve Channel | DI | 24VDC / 4-20mA | XA-80305E_DI_1 | ACTIVE
20 | C5 | 1 | 19 | 1756-IB32-19 | -20 | C5S1-22/-20 | -20/C5S1-22 | XA-80305F | Spare Reserve Channel | DI | 24VDC / 4-20mA | XA-80305F_DI_1 | ACTIVE
21 | C5 | 1 | 20 | 1756-IB32-20 | -21 | C5S1-23/-21 | -21/C5S1-23 | XA-80306A | Spare Reserve Channel | DI | 24VDC / 4-20mA | XA-80306A_DI_1 | ACTIVE
22 | C5 | 1 | 21 | 1756-IB32-21 | -22 | C5S1-24/-22 | -22/C5S1-24 | XA-80306B | Spare Reserve Channel | DI | 24VDC / 4-20mA | XA-80306B_DI_1 | ACTIVE
23 | C5 | 1 | 22 | 1756-IB32-22 | -23 | C5S1-25/-23 | -23/C5S1-25 | XA-80306C | Spare Reserve Channel | DI | 24VDC / 4-20mA | XA-80306C_DI_1 | ACTIVE
24 | C5 | 1 | 23 | 1756-IB32-23 | -24 | C5S1-26/-24 | -24/C5S1-26 | XA-80306D | Spare Reserve Channel | DI | 24VDC / 4-20mA | XA-80306D_DI_1 | ACTIVE
25 | C5 | 1 | 24 | 1756-IB32-24 | -25 | C5S1-27/-25 | -25/C5S1-27 | XA-80306E | Spare Reserve Channel | DI | 24VDC / 4-20mA | XA-80306E_DI_1 | ACTIVE
26 | C5 | 1 | 25 | 1756-IB32-25 | -26 | C5S1-28/-26 | -26/C5S1-28 | XA-80306F | Spare Reserve Channel | DI | 24VDC / 4-20mA | XA-80306F_DI_1 | ACTIVE
27 | C5 | 1 | 26 | 1756-IB32-26 | -27 | C5S1-29/-27 | -27/C5S1-29 | XV-20201 | Spare Reserve Channel | DI | 24VDC / 4-20mA | XV-20201_DI_1 | ACTIVE
28 | C5 | 1 | 27 | 1756-IB32-27 | -28 | C5S1-30/-28 | -28/C5S1-30 | XV-20201 | Spare Reserve Channel | DI | 24VDC / 4-20mA | XV-20201_DI_2 | ACTIVE
29 | C5 | 1 | 28 | 1756-IB32-28 | -29 | C5S1-31/-29 | -29/C5S1-31 | XV-20202 | Spare Reserve Channel | DI | 24VDC / 4-20mA | XV-20202_DI_1 | ACTIVE
30 | C5 | 1 | 29 | 1756-IB32-29 | -30 | C5S1-32/-30 | -30/C5S1-32 | XV-20202 | Spare Reserve Channel | DI | 24VDC / 4-20mA | XV-20202_DI_2 | ACTIVE
31 | C5 | 1 | 30 | 1756-IB32-30 | -31 | C5S1-33/-31 | -31/C5S1-33 | XV-20203 | Spare Reserve Channel | DI | 24VDC / 4-20mA | XV-20203_DI_1 | ACTIVE
32 | C5 | 1 | 31 | 1756-IB32-31 | -32 | C5S1-34/-32 | -32/C5S1-34 | XV-20203 | Spare Reserve Channel | DI | 24VDC / 4-20mA | XV-20203_DI_2 | ACTIVE
33 | C5 | 2 | 0 | 1756-IB32-0 | -1 | C5S2-1/-1 | -1/C5S2-1 | XV-20211 | Spare Reserve Channel | DI | 24VDC / 4-20mA | XV-20211_DI_1 | ACTIVE
34 | C5 | 2 | 1 | 1756-IB32-1 | -2 | C5S2-2/-2 | -2/C5S2-2 | XV-20211 | Spare Reserve Channel | DI | 24VDC / 4-20mA | XV-20211_DI_2 | ACTIVE
35 | C5 | 2 | 2 | 1756-IB32-2 | -3 | C5S2-3/-3 | -3/C5S2-3 | XV-20212 | Spare Reserve Channel | DI | 24VDC / 4-20mA | XV-20212_DI_1 | ACTIVE
36 | C5 | 2 | 3 | 1756-IB32-3 | -4 | C5S2-4/-4 | -4/C5S2-4 | XV-20212 | Spare Reserve Channel | DI | 24VDC / 4-20mA | XV-20212_DI_2 | ACTIVE
37 | C5 | 2 | 4 | 1756-IB32-4 | -5 | C5S2-5/-5 | -5/C5S2-5 | XV-20213 | Spare Reserve Channel | DI | 24VDC / 4-20mA | XV-20213_DI_1 | ACTIVE
38 | C5 | 2 | 5 | 1756-IB32-5 | -6 | C5S2-6/-6 | -6/C5S2-6 | XV-20213 | Spare Reserve Channel | DI | 24VDC / 4-20mA | XV-20213_DI_2 | ACTIVE
39 | C5 | 2 | 6 | 1756-IB32-6 | -7 | C5S2-7/-7 | -7/C5S2-7 | XV-913201 | Spare Reserve Channel | DI | 24VDC / 4-20mA | XV-913201_DI_1 | ACTIVE
40 | C5 | 2 | 7 | 1756-IB32-7 | -8 | C5S2-8/-8 | -8/C5S2-8 | XV-913201 | Spare Reserve Channel | DI | 24VDC / 4-20mA | XV-913201_DI_1 | ACTIVE
41 | C5 | 2 | 8 | 1756-IB32-8 | -9 | C5S2-9/-9 | -9/C5S2-9 | Spare Reserve | #N/A | DI | 24VDC / 4-20mA | Spare_DI_0 | SPARE
42 | C5 | 2 | 9 | 1756-IB32-9 | -10 | C5S2-10/-10 | -10/C5S2-10 | Spare Reserve | #N/A | DI | 24VDC / 4-20mA | Spare_DI_0 | SPARE
43 | C5 | 2 | 10 | 1756-IB32-10 | -11 | C5S2-11/-11 | -11/C5S2-11 | Spare Reserve | #N/A | DI | 24VDC / 4-20mA | Spare_DI_0 | SPARE
44 | C5 | 2 | 11 | 1756-IB32-11 | -12 | C5S2-12/-12 | -12/C5S2-12 | Spare Reserve | #N/A | DI | 24VDC / 4-20mA | Spare_DI_0 | SPARE
45 | C5 | 2 | 12 | 1756-IB32-12 | -13 | C5S2-13/-13 | -13/C5S2-13 | Spare Reserve | #N/A | DI | 24VDC / 4-20mA | Spare_DI_0 | SPARE
46 | C5 | 2 | 13 | 1756-IB32-13 | -14 | C5S2-14/-14 | -14/C5S2-14 | Spare Reserve | #N/A | DI | 24VDC / 4-20mA | Spare_DI_0 | SPARE
47 | C5 | 2 | 14 | 1756-IB32-14 | -15 | C5S2-15/-15 | -15/C5S2-15 | Spare Reserve | #N/A | DI | 24VDC / 4-20mA | Spare_DI_0 | SPARE
48 | C5 | 2 | 15 | 1756-IB32-15 | -16 | C5S2-16/-16 | -16/C5S2-16 | Spare Reserve | #N/A | DI | 24VDC / 4-20mA | Spare_DI_0 | SPARE
49 | C5 | 2 | 16 | 1756-IB32-16 | -17 | C5S2-19/-17 | -17/C5S2-19 | Spare Reserve | #N/A | DI | 24VDC / 4-20mA | Spare_DI_0 | SPARE
50 | C5 | 2 | 17 | 1756-IB32-17 | -18 | C5S2-20/-18 | -18/C5S2-20 | Spare Reserve | #N/A | DI | 24VDC / 4-20mA | Spare_DI_0 | SPARE
51 | C5 | 2 | 18 | 1756-IB32-18 | -19 | C5S2-21/-19 | -19/C5S2-21 | Spare Reserve | #N/A | DI | 24VDC / 4-20mA | Spare_DI_0 | SPARE
52 | C5 | 2 | 19 | 1756-IB32-19 | -20 | C5S2-22/-20 | -20/C5S2-22 | Spare Reserve | #N/A | DI | 24VDC / 4-20mA | Spare_DI_0 | SPARE
53 | C5 | 2 | 20 | 1756-IB32-20 | -21 | C5S2-23/-21 | -21/C5S2-23 | Spare Reserve | #N/A | DI | 24VDC / 4-20mA | Spare_DI_0 | SPARE
54 | C5 | 2 | 21 | 1756-IB32-21 | -22 | C5S2-24/-22 | -22/C5S2-24 | Spare Reserve | #N/A | DI | 24VDC / 4-20mA | Spare_DI_0 | SPARE
55 | C5 | 2 | 22 | 1756-IB32-22 | -23 | C5S2-25/-23 | -23/C5S2-25 | Spare Reserve | #N/A | DI | 24VDC / 4-20mA | Spare_DI_0 | SPARE
56 | C5 | 2 | 23 | 1756-IB32-23 | -24 | C5S2-26/-24 | -24/C5S2-26 | Spare Reserve | #N/A | DI | 24VDC / 4-20mA | Spare_DI_0 | SPARE
57 | C5 | 2 | 24 | 1756-IB32-24 | -25 | C5S2-27/-25 | -25/C5S2-27 | Spare Reserve | #N/A | DI | 24VDC / 4-20mA | Spare_DI_0 | SPARE
58 | C5 | 2 | 25 | 1756-IB32-25 | -26 | C5S2-28/-26 | -26/C5S2-28 | Spare Reserve | #N/A | DI | 24VDC / 4-20mA | Spare_DI_0 | SPARE
59 | C5 | 2 | 26 | 1756-IB32-26 | -27 | C5S2-29/-27 | -27/C5S2-29 | Spare Reserve | #N/A | DI | 24VDC / 4-20mA | Spare_DI_0 | SPARE
60 | C5 | 2 | 27 | 1756-IB32-27 | -28 | C5S2-30/-28 | -28/C5S2-30 | Spare Reserve | #N/A | DI | 24VDC / 4-20mA | Spare_DI_0 | SPARE
61 | C5 | 2 | 28 | 1756-IB32-28 | -29 | C5S2-31/-29 | -29/C5S2-31 | Spare Reserve | #N/A | DI | 24VDC / 4-20mA | Spare_DI_0 | SPARE
62 | C5 | 2 | 29 | 1756-IB32-29 | -30 | C5S2-32/-30 | -30/C5S2-32 | Spare Reserve | #N/A | DI | 24VDC / 4-20mA | Spare_DI_0 | SPARE
63 | C5 | 2 | 30 | 1756-IB32-30 | -31 | C5S2-33/-31 | -31/C5S2-33 | Spare Reserve | #N/A | DI | 24VDC / 4-20mA | Spare_DI_0 | SPARE
64 | C5 | 2 | 31 | 1756-IB32-31 | -32 | C5S2-34/-32 | -32/C5S2-34 | Spare Reserve | #N/A | DI | 24VDC / 4-20mA | Spare_DI_0 | SPARE
65 | C5 | 3 | 0 | 1756-OB32-0 | -1 | C5S3-1/-1 | -1/C5S3-1 | XA-92201 | Spare Reserve Channel | DO | 24VDC / 4-20mA | XA-92201_DO_1 | ACTIVE
66 | C5 | 3 | 1 | 1756-OB32-1 | -2 | C5S3-2/-2 | -2/C5S3-2 | XV-20201 | Spare Reserve Channel | DO | 24VDC / 4-20mA | XV-20201_DO_1 | ACTIVE
67 | C5 | 3 | 2 | 1756-OB32-2 | -3 | C5S3-3/-3 | -3/C5S3-3 | XV-20202 | Spare Reserve Channel | DO | 24VDC / 4-20mA | XV-20202_DO_1 | ACTIVE
68 | C5 | 3 | 3 | 1756-OB32-3 | -4 | C5S3-4/-4 | -4/C5S3-4 | XV-20203 | Spare Reserve Channel | DO | 24VDC / 4-20mA | XV-20203_DO_1 | ACTIVE
69 | C5 | 3 | 4 | 1756-OB32-4 | -5 | C5S3-5/-5 | -5/C5S3-5 | XV-20211 | Spare Reserve Channel | DO | 24VDC / 4-20mA | XV-20211_DO_1 | ACTIVE
70 | C5 | 3 | 5 | 1756-OB32-5 | -6 | C5S3-6/-6 | -6/C5S3-6 | XV-20212 | Spare Reserve Channel | DO | 24VDC / 4-20mA | XV-20212_DO_1 | ACTIVE
71 | C5 | 3 | 6 | 1756-OB32-6 | -7 | C5S3-7/-7 | -7/C5S3-7 | XV-20213 | Spare Reserve Channel | DO | 24VDC / 4-20mA | XV-20213_DO_1 | ACTIVE
72 | C5 | 3 | 7 | 1756-OB32-7 | -8 | C5S3-8/-8 | -8/C5S3-8 | XV-913201 | Spare Reserve Channel | DO | 24VDC / 4-20mA | XV-913201_DO_1 | ACTIVE
73 | C5 | 3 | 8 | 1756-OB32-8 | -9 | C5S3-9/-9 | -9/C5S3-9 | Spare Reserve | #N/A | DO | 24VDC / 4-20mA | Spare_DO_0 | SPARE
74 | C5 | 3 | 9 | 1756-OB32-9 | -10 | C5S3-10/-10 | -10/C5S3-10 | Spare Reserve | #N/A | DO | 24VDC / 4-20mA | Spare_DO_0 | SPARE
75 | C5 | 3 | 10 | 1756-OB32-10 | -11 | C5S3-11/-11 | -11/C5S3-11 | Spare Reserve | #N/A | DO | 24VDC / 4-20mA | Spare_DO_0 | SPARE
76 | C5 | 3 | 11 | 1756-OB32-11 | -12 | C5S3-12/-12 | -12/C5S3-12 | Spare Reserve | #N/A | DO | 24VDC / 4-20mA | Spare_DO_0 | SPARE
77 | C5 | 3 | 12 | 1756-OB32-12 | -13 | C5S3-13/-13 | -13/C5S3-13 | Spare Reserve | #N/A | DO | 24VDC / 4-20mA | Spare_DO_0 | SPARE
78 | C5 | 3 | 13 | 1756-OB32-13 | -14 | C5S3-14/-14 | -14/C5S3-14 | Spare Reserve | #N/A | DO | 24VDC / 4-20mA | Spare_DO_0 | SPARE
79 | C5 | 3 | 14 | 1756-OB32-14 | -15 | C5S3-15/-15 | -15/C5S3-15 | Spare Reserve | #N/A | DO | 24VDC / 4-20mA | Spare_DO_0 | SPARE
80 | C5 | 3 | 15 | 1756-OB32-15 | -16 | C5S3-16/-16 | -16/C5S3-16 | Spare Reserve | #N/A | DO | 24VDC / 4-20mA | Spare_DO_0 | SPARE
81 | C5 | 3 | 16 | 1756-OB32-16 | -17 | C5S3-19/-17 | -17/C5S3-19 | Spare Reserve | #N/A | DO | 24VDC / 4-20mA | Spare_DO_0 | SPARE
82 | C5 | 3 | 17 | 1756-OB32-17 | -18 | C5S3-20/-18 | -18/C5S3-20 | Spare Reserve | #N/A | DO | 24VDC / 4-20mA | Spare_DO_0 | SPARE
83 | C5 | 3 | 18 | 1756-OB32-18 | -19 | C5S3-21/-19 | -19/C5S3-21 | Spare Reserve | #N/A | DO | 24VDC / 4-20mA | Spare_DO_0 | SPARE
84 | C5 | 3 | 19 | 1756-OB32-19 | -20 | C5S3-22/-20 | -20/C5S3-22 | Spare Reserve | #N/A | DO | 24VDC / 4-20mA | Spare_DO_0 | SPARE
85 | C5 | 3 | 20 | 1756-OB32-20 | -21 | C5S3-23/-21 | -21/C5S3-23 | Spare Reserve | #N/A | DO | 24VDC / 4-20mA | Spare_DO_0 | SPARE
86 | C5 | 3 | 21 | 1756-OB32-21 | -22 | C5S3-24/-22 | -22/C5S3-24 | Spare Reserve | #N/A | DO | 24VDC / 4-20mA | Spare_DO_0 | SPARE
87 | C5 | 3 | 22 | 1756-OB32-22 | -23 | C5S3-25/-23 | -23/C5S3-25 | Spare Reserve | #N/A | DO | 24VDC / 4-20mA | Spare_DO_0 | SPARE
88 | C5 | 3 | 23 | 1756-OB32-23 | -24 | C5S3-26/-24 | -24/C5S3-26 | Spare Reserve | #N/A | DO | 24VDC / 4-20mA | Spare_DO_0 | SPARE
89 | C5 | 3 | 24 | 1756-OB32-24 | -25 | C5S3-27/-25 | -25/C5S3-27 | Spare Reserve | #N/A | DO | 24VDC / 4-20mA | Spare_DO_0 | SPARE
90 | C5 | 3 | 25 | 1756-OB32-25 | -26 | C5S3-28/-26 | -26/C5S3-28 | Spare Reserve | #N/A | DO | 24VDC / 4-20mA | Spare_DO_0 | SPARE
91 | C5 | 3 | 26 | 1756-OB32-26 | -27 | C5S3-29/-27 | -27/C5S3-29 | Spare Reserve | #N/A | DO | 24VDC / 4-20mA | Spare_DO_0 | SPARE
92 | C5 | 3 | 27 | 1756-OB32-27 | -28 | C5S3-30/-28 | -28/C5S3-30 | Spare Reserve | #N/A | DO | 24VDC / 4-20mA | Spare_DO_0 | SPARE
93 | C5 | 3 | 28 | 1756-OB32-28 | -29 | C5S3-31/-29 | -29/C5S3-31 | Spare Reserve | #N/A | DO | 24VDC / 4-20mA | Spare_DO_0 | SPARE
94 | C5 | 3 | 29 | 1756-OB32-29 | -30 | C5S3-32/-30 | -30/C5S3-32 | Spare Reserve | #N/A | DO | 24VDC / 4-20mA | Spare_DO_0 | SPARE
95 | C5 | 3 | 30 | 1756-OB32-30 | -31 | C5S3-33/-31 | -31/C5S3-33 | Spare Reserve | #N/A | DO | 24VDC / 4-20mA | Spare_DO_0 | SPARE
96 | C5 | 3 | 31 | 1756-OB32-31 | -32 | C5S3-34/-32 | -32/C5S3-34 | Spare Reserve | #N/A | DO | 24VDC / 4-20mA | Spare_DO_0 | SPARE
97 | C5 | 4 | 0 | 1756-IF16-0 | -1(A) | C5S4-2/-1(A) | -1(A)/C5S4-2 | EXT-BIILER | #N/A | AI | 24VDC / 4-20mA | EXT-BIILER_AI_1 | ACTIVE
98 | C5 | 4 | 0 | 1756-IF16-0 | -1(B) | C5S4-1/-1(B) | -1(B)/C5S4-1 | EXT-BIILER | #N/A | AI | 24VDC / 4-20mA | EXT-BIILER_AI_1 | ACTIVE
99 | C5 | 4 | 1 | 1756-IF16-1 | -2(A) | C5S4-4/-2(A) | -2(A)/C5S4-4 | FT-913201 | Spare Reserve Channel | AI | 24VDC / 4-20mA | FT-913201_AI_1 | ACTIVE
100 | C5 | 4 | 1 | 1756-IF16-1 | -2(B) | C5S4-3/-2(B) | -2(B)/C5S4-3 | FT-913201 | Spare Reserve Channel | AI | 24VDC / 4-20mA | FT-913201_AI_1 | ACTIVE
101 | C5 | 4 | 2 | 1756-IF16-2 | -3(A) | C5S4-6/-3(A) | -3(A)/C5S4-6 | FT-913201 | Spare Reserve Channel | AI | 24VDC / 4-20mA | FT-913201_AI_2 | ACTIVE
102 | C5 | 4 | 2 | 1756-IF16-2 | -3(B) | C5S4-5/-3(B) | -3(B)/C5S4-5 | FT-913201 | Spare Reserve Channel | AI | 24VDC / 4-20mA | FT-913201_AI_2 | ACTIVE
103 | C5 | 4 | 3 | 1756-IF16-3 | -4(A) | C5S4-8/-4(A) | -4(A)/C5S4-8 | FT-936201 | Spare Reserve Channel | AI | 24VDC / 4-20mA | FT-936201_AI_1 | ACTIVE
104 | C5 | 4 | 3 | 1756-IF16-3 | -4(B) | C5S4-7/-4(B) | -4(B)/C5S4-7 | FT-936201 | Spare Reserve Channel | AI | 24VDC / 4-20mA | FT-936201_AI_1 | ACTIVE
105 | C5 | 4 | 4 | 1756-IF16-4 | -5(A) | C5S4-12/-5(A) | -5(A)/C5S4-12 | FT-936202 | Spare Reserve Channel | AI | 24VDC / 4-20mA | FT-936202_AI_1 | ACTIVE
106 | C5 | 4 | 4 | 1756-IF16-4 | -5(B) | C5S4-11/-5(B) | -5(B)/C5S4-11 | FT-936202 | Spare Reserve Channel | AI | 24VDC / 4-20mA | FT-936202_AI_1 | ACTIVE
107 | C5 | 4 | 5 | 1756-IF16-5 | -6(A) | C5S4-14/-6(A) | -6(A)/C5S4-14 | LT-913201 | Level Transmitter | AI | 24VDC / 4-20mA | LT-913201_AI_1 | ACTIVE
108 | C5 | 4 | 5 | 1756-IF16-5 | -6(B) | C5S4-13/-6(B) | -6(B)/C5S4-13 | LT-913201 | Level Transmitter | AI | 24VDC / 4-20mA | LT-913201_AI_1 | ACTIVE
109 | C5 | 4 | 6 | 1756-IF16-6 | -7(A) | C5S4-16/-7(A) | -7(A)/C5S4-16 | PT-913201 | Pressure Transmitter | AI | 24VDC / 4-20mA | PT-913201_AI_1 | ACTIVE
110 | C5 | 4 | 6 | 1756-IF16-6 | -7(B) | C5S4-15/-7(B) | -7(B)/C5S4-15 | PT-913201 | Pressure Transmitter | AI | 24VDC / 4-20mA | PT-913201_AI_1 | ACTIVE
111 | C5 | 4 | 7 | 1756-IF16-7 | -8(A) | C5S4-18/-8(A) | -8(A)/C5S4-18 | XT-92201 | Spare Reserve Channel | AI | 24VDC / 4-20mA | XT-92201_AI_1 | ACTIVE
112 | C5 | 4 | 7 | 1756-IF16-7 | -8(B) | C5S4-17/-8(B) | -8(B)/C5S4-17 | XT-92201 | Spare Reserve Channel | AI | 24VDC / 4-20mA | XT-92201_AI_1 | ACTIVE
113 | C5 | 4 | 8 | 1756-IF16-8 | -9(A) | C5S4-20/-9(A) | -9(A)/C5S4-20 | XV-913201 | Spare Reserve Channel | AI | 24VDC / 4-20mA | XV-913201_AI_1 | ACTIVE
114 | C5 | 4 | 8 | 1756-IF16-8 | -9(B) | C5S4-19/-9(B) | -9(B)/C5S4-19 | XV-913201 | Spare Reserve Channel | AI | 24VDC / 4-20mA | XV-913201_AI_1 | ACTIVE
115 | C5 | 4 | 9 | 1756-IF16-9 | -10(A) | C5S4-22/-10(A) | -10(A)/C5S4-22 | Spare Reserve | #N/A | AI | 24VDC / 4-20mA | Spare_AI_0 | SPARE
116 | C5 | 4 | 9 | 1756-IF16-9 | -10(B) | C5S4-21/-10(B) | -10(B)/C5S4-21 | Spare Reserve | #N/A | AI | 24VDC / 4-20mA | Spare_AI_0 | SPARE
117 | C5 | 4 | 10 | 1756-IF16-10 | -11(A) | C5S4-24/-11(A) | -11(A)/C5S4-24 | Spare Reserve | #N/A | AI | 24VDC / 4-20mA | Spare_AI_0 | SPARE
118 | C5 | 4 | 10 | 1756-IF16-10 | -11(B) | C5S4-23/-11(B) | -11(B)/C5S4-23 | Spare Reserve | #N/A | AI | 24VDC / 4-20mA | Spare_AI_0 | SPARE
119 | C5 | 4 | 11 | 1756-IF16-11 | -12(A) | C5S4-26/-12(A) | -12(A)/C5S4-26 | Spare Reserve | #N/A | AI | 24VDC / 4-20mA | Spare_AI_0 | SPARE
120 | C5 | 4 | 11 | 1756-IF16-11 | -12(B) | C5S4-25/-12(B) | -12(B)/C5S4-25 | Spare Reserve | #N/A | AI | 24VDC / 4-20mA | Spare_AI_0 | SPARE
121 | C5 | 4 | 12 | 1756-IF16-12 | -13(A) | C5S4-30/-13(A) | -13(A)/C5S4-30 | Spare Reserve | #N/A | AI | 24VDC / 4-20mA | Spare_AI_0 | SPARE
122 | C5 | 4 | 12 | 1756-IF16-12 | -13(B) | C5S4-29/-13(B) | -13(B)/C5S4-29 | Spare Reserve | #N/A | AI | 24VDC / 4-20mA | Spare_AI_0 | SPARE
123 | C5 | 4 | 13 | 1756-IF16-13 | -14(A) | C5S4-32/-14(A) | -14(A)/C5S4-32 | Spare Reserve | #N/A | AI | 24VDC / 4-20mA | Spare_AI_0 | SPARE
124 | C5 | 4 | 13 | 1756-IF16-13 | -14(B) | C5S4-31/-14(B) | -14(B)/C5S4-31 | Spare Reserve | #N/A | AI | 24VDC / 4-20mA | Spare_AI_0 | SPARE
125 | C5 | 4 | 14 | 1756-IF16-14 | -15(A) | C5S4-34/-15(A) | -15(A)/C5S4-34 | Spare Reserve | #N/A | AI | 24VDC / 4-20mA | Spare_AI_0 | SPARE
126 | C5 | 4 | 14 | 1756-IF16-14 | -15(B) | C5S4-33/-15(B) | -15(B)/C5S4-33 | Spare Reserve | #N/A | AI | 24VDC / 4-20mA | Spare_AI_0 | SPARE
127 | C5 | 4 | 15 | 1756-IF16-15 | -16(A) | C5S4-36/-16(A) | -16(A)/C5S4-36 | Spare Reserve | #N/A | AI | 24VDC / 4-20mA | Spare_AI_0 | SPARE
128 | C5 | 4 | 15 | 1756-IF16-15 | -16(B) | C5S4-35/-16(B) | -16(B)/C5S4-35 | Spare Reserve | #N/A | AI | 24VDC / 4-20mA | Spare_AI_0 | SPARE