## C4S1
SLOT CONFIGURATION & TERMINAL SCHEDULE --- C4S1
DIGITAL INPUT CARD (1756-IB32 32-CH 24VDC SINK/SOURCE) ¦ LOCATION: FIELD RIO CABINET (SPRAY DRYER 6TH/8TH FLOOR)
CHASSIS: C4 ¦ SLOT: 1 ¦ MODULE: 1756-IB32 ¦ DESTINATION AREA: IS-JB-603, IS-JB-608
C4S1
← Back to Chassis Summary (C4SlotConfig) | [5 empty] | ← Back to Master Slot Directory (00_Slot_Index)
Terminal_No | Terminal_Description |  |  | Terminal_Number (Px-TBDIx-m) | PLC_Tag_Side | Terminal_Tag_Side | Destination_Area | PLC_Tag | Instrument_Tag | Instrument_Description | Channel_Status
1 | IN-0 | P4-TBSI1 | M1 | P4-TBSI1-M1(14) | C4S1-1/P4-TBSI1-M1(14) | P4-TBSI1-M1(14)/C4S1-1 | IS-JB-603 | AT-40201_DI_1 | AT-40201 | Process Instrument | ACTIVE
2 | IN-1 | P4-TBSI1 | M2 | P4-TBSI1-M2(14) | C4S1-2/P4-TBSI1-M2(14) | P4-TBSI1-M2(14)/C4S1-2 | IS-JB-603 | AT-40202_DI_1 | AT-40202 | Process Instrument | ACTIVE
3 | IN-2 | P4-TBSI1 | M3 | P4-TBSI1-M3(14) | C4S1-3/P4-TBSI1-M3(14) | P4-TBSI1-M3(14)/C4S1-3 | IS-JB-603 | AT-40203_DI_1 | AT-40203 | Process Instrument | ACTIVE
4 | IN-3 | P4-TBSI1 | M4 | P4-TBSI1-M4(14) | C4S1-4/P4-TBSI1-M4(14) | P4-TBSI1-M4(14)/C4S1-4 | IS-JB-603 | LSH-60230_DI_1 | LSH-60230 | Process Instrument | ACTIVE
5 | IN-4 | P4-TBSI1 | M5 | P4-TBSI1-M5(14) | C4S1-5/P4-TBSI1-M5(14) | P4-TBSI1-M5(14)/C4S1-5 | IS-JB-603 | LSH-60231_DI_1 | LSH-60231 | Process Instrument | ACTIVE
6 | IN-5 | P4-TBSI1 | M6 | P4-TBSI1-M6(14) | C4S1-6/P4-TBSI1-M6(14) | P4-TBSI1-M6(14)/C4S1-6 | IS-JB-603 | LSH-60240_DI_1 | LSH-60240 | Process Instrument | ACTIVE
7 | IN-6 | P4-TBSI1 | M7 | P4-TBSI1-M7(14) | C4S1-7/P4-TBSI1-M7(14) | P4-TBSI1-M7(14)/C4S1-7 | IS-JB-603 | PD-60202_DI_1 | PD-60202 | Process Instrument | ACTIVE
8 | IN-7 | P4-TBSI1 | M8 | P4-TBSI1-M8(14) | C4S1-8/P4-TBSI1-M8(14) | P4-TBSI1-M8(14)/C4S1-8 | IS-JB-603 | RV-60204_DI_1 | RV-60204 | Process Instrument | ACTIVE
9 | IN-8 | P4-TBSI1 | M9 | P4-TBSI1-M9(14) | C4S1-9/P4-TBSI1-M9(14) | P4-TBSI1-M9(14)/C4S1-9 | IS-JB-603 | ZS-60201C_DI_1 | ZS-60201C | Process Instrument | ACTIVE
10 | IN-9 | P4-TBSI1 | M10 | P4-TBSI1-M10(14) | C4S1-10/P4-TBSI1-M10(14) | P4-TBSI1-M10(14)/C4S1-10 | IS-JB-603 | ZS-60201D_DI_1 | ZS-60201D | Process Instrument | ACTIVE
11 | IN-10 | P4-TBSI1 | M11 | P4-TBSI1-M11(14) | C4S1-11/P4-TBSI1-M11(14) | P4-TBSI1-M11(14)/C4S1-11 | IS-JB-603 | ZS-60201E_DI_1 | ZS-60201E | Process Instrument | ACTIVE
12 | IN-11 | P4-TBSI1 | M12 | P4-TBSI1-M12(14) | C4S1-12/P4-TBSI1-M12(14) | P4-TBSI1-M12(14)/C4S1-12 | IS-JB-603 | ZS-60229_DI_1 | ZS-60229 | Process Instrument | ACTIVE
13 | IN-12 | P4-TBSI1 | M13 | P4-TBSI1-M13(14) | C4S1-13/P4-TBSI1-M13(14) | P4-TBSI1-M13(14)/C4S1-13 | IS-JB-603 | ZS-60230_DI_1 | ZS-60230 | Process Instrument | ACTIVE
14 | IN-13 | P4-TBSI1 | M14 | P4-TBSI1-M14(14) | C4S1-14/P4-TBSI1-M14(14) | P4-TBSI1-M14(14)/C4S1-14 | IS-JB-603 | ZS-60231A_DI_1 | ZS-60231A | Process Instrument | ACTIVE
15 | IN-14 | P4-TBSI1 | M15 | P4-TBSI1-M15(14) | C4S1-15/P4-TBSI1-M15(14) | P4-TBSI1-M15(14)/C4S1-15 | IS-JB-603 | ZS-60231B_DI_1 | ZS-60231B | Process Instrument | ACTIVE
16 | IN-15 | P4-TBSI1 | M16 | P4-TBSI1-M16(14) | C4S1-16/P4-TBSI1-M16(14) | P4-TBSI1-M16(14)/C4S1-16 | IS-JB-603 | Spare_DI_0 | Spare | Spare Reserve Channel | SPARE
17 | GND-0 |  |  | 0VDC | C4S1-17/0VDC | 0VDC/C4S1-17 | IS-JB-603 | Internal Power Common | - | Module Power / Common Return Terminal | COMMON
18 | GND-0 |  |  | 0VDC | C4S1-18/0VDC | 0VDC/C4S1-18 | IS-JB-603 | Internal Power Common | - | Module Power / Common Return Terminal | COMMON
19 | IN-16 | P4-TBSI2 | M1 | P4-TBSI2-M1(14) | C4S1-19/P4-TBSI2-M1(14) | P4-TBSI2-M1(14)/C4S1-19 | IS-JB-608 | ZS-60201A_DI_1 | ZS-60201A | Process Instrument | ACTIVE
20 | IN-17 | P4-TBSI2 | M2 | P4-TBSI2-M2(14) | C4S1-20/P4-TBSI2-M2(14) | P4-TBSI2-M2(14)/C4S1-20 | IS-JB-608 | ZS-60201B_DI_1 | ZS-60201B | Process Instrument | ACTIVE
21 | IN-18 | P4-TBSI2 | M3 | P4-TBSI2-M3(14) | C4S1-21/P4-TBSI2-M3(14) | P4-TBSI2-M3(14)/C4S1-21 | IS-JB-608 | ZS-60231C_DI_1 | ZS-60231C | Process Instrument | ACTIVE
22 | IN-19 | P4-TBSI2 | M4 | P4-TBSI2-M4(14) | C4S1-22/P4-TBSI2-M4(14) | P4-TBSI2-M4(14)/C4S1-22 | IS-JB-608 | ZS-60231D_DI_1 | ZS-60231D | Process Instrument | ACTIVE
23 | IN-20 | P4-TBSI2 | M5 | P4-TBSI2-M5(14) | C4S1-23/P4-TBSI2-M5(14) | P4-TBSI2-M5(14)/C4S1-23 | IS-JB-608 | ZS-60231E_DI_1 | ZS-60231E | Process Instrument | ACTIVE
24 | IN-21 | P4-TBSI2 | M6 | P4-TBSI2-M6(14) | C4S1-24/P4-TBSI2-M6(14) | P4-TBSI2-M6(14)/C4S1-24 | IS-JB-608 | ZS-60231F_DI_1 | ZS-60231F | Process Instrument | ACTIVE
25 | IN-22 | P4-TBSI2 | M7 | P4-TBSI2-M7(14) | C4S1-25/P4-TBSI2-M7(14) | P4-TBSI2-M7(14)/C4S1-25 | IS-JB-608 | ZS-60240_DI_1 | ZS-60240 | Process Instrument | ACTIVE
26 | IN-23 | P4-TBSI2 | M8 | P4-TBSI2-M8(14) | C4S1-26/P4-TBSI2-M8(14) | P4-TBSI2-M8(14)/C4S1-26 | IS-JB-608 | Spare_DI_0 | Spare | Spare Reserve Channel | SPARE
27 | IN-24 | P4-TBSI2 | M9 | P4-TBSI2-M9(14) | C4S1-27/P4-TBSI2-M9(14) | P4-TBSI2-M9(14)/C4S1-27 | IS-JB-608 | Spare_DI_0 | Spare | Spare Reserve Channel | SPARE
28 | IN-25 | P4-TBSI2 | M10 | P4-TBSI2-M10(14) | C4S1-28/P4-TBSI2-M10(14) | P4-TBSI2-M10(14)/C4S1-28 | IS-JB-608 | Spare_DI_0 | Spare | Spare Reserve Channel | SPARE
29 | IN-26 | P4-TBSI2 | M11 | P4-TBSI2-M11(14) | C4S1-29/P4-TBSI2-M11(14) | P4-TBSI2-M11(14)/C4S1-29 | IS-JB-608 | Spare_DI_0 | Spare | Spare Reserve Channel | SPARE
30 | IN-27 | P4-TBSI2 | M12 | P4-TBSI2-M12(14) | C4S1-30/P4-TBSI2-M12(14) | P4-TBSI2-M12(14)/C4S1-30 | IS-JB-608 | Spare_DI_0 | Spare | Spare Reserve Channel | SPARE
31 | IN-28 | P4-TBSI2 | M13 | P4-TBSI2-M13(14) | C4S1-31/P4-TBSI2-M13(14) | P4-TBSI2-M13(14)/C4S1-31 | IS-JB-608 | Spare_DI_0 | Spare | Spare Reserve Channel | SPARE
32 | IN-29 | P4-TBSI2 | M14 | P4-TBSI2-M14(14) | C4S1-32/P4-TBSI2-M14(14) | P4-TBSI2-M14(14)/C4S1-32 | IS-JB-608 | Spare_DI_0 | Spare | Spare Reserve Channel | SPARE
33 | IN-30 | P4-TBSI2 | M15 | P4-TBSI2-M15(14) | C4S1-33/P4-TBSI2-M15(14) | P4-TBSI2-M15(14)/C4S1-33 | IS-JB-608 | Spare_DI_0 | Spare | Spare Reserve Channel | SPARE
34 | IN-31 | P4-TBSI2 | M16 | P4-TBSI2-M16(14) | C4S1-34/P4-TBSI2-M16(14) | P4-TBSI2-M16(14)/C4S1-34 | IS-JB-608 | Spare_DI_0 | Spare | Spare Reserve Channel | SPARE
35 | GND1 |  |  | 0VDC | C4S1-35/0VDC | 0VDC/C4S1-35 | IS-JB-603 | Internal Power Common | - | Module Power / Common Return Terminal | COMMON
36 | GND1 |  |  | 0VDC | C4S1-36/0VDC | 0VDC/C4S1-36 | IS-JB-603 | Internal Power Common | - | Module Power / Common Return Terminal | COMMON

## C4S2
SLOT CONFIGURATION & TERMINAL SCHEDULE --- C4S2
DIGITAL INPUT CARD (1756-IB32 32-CH 24VDC SINK/SOURCE) ¦ LOCATION: FIELD RIO CABINET (SPRAY DRYER 6TH/8TH FLOOR)
CHASSIS: C4 ¦ SLOT: 2 ¦ MODULE: 1756-IB32 ¦ DESTINATION AREA: IS-JB-612
C4S2
← Back to Chassis Summary (C4SlotConfig) | [5 empty] | ← Back to Master Slot Directory (00_Slot_Index)
Terminal_No | Terminal_Description |  |  | Terminal_Number (Px-TBDIx-m) | PLC_Tag_Side | Terminal_Tag_Side | Destination_Area | PLC_Tag | Instrument_Tag | Instrument_Description | Channel_Status
1 | IN-0 | P4-TBSI3 | M1 | P4-TBSI3-M1(14) | C4S2-1/P4-TBSI3-M1(14) | P4-TBSI3-M1(14)/C4S2-1 | IS-JB-612 | ISV-61303_DI_1 | ISV-61303 | Process Instrument | ACTIVE
2 | IN-1 | P4-TBSI3 | M1 | P4-TBSI3-M1(14) | C4S2-2/P4-TBSI3-M1(14) | P4-TBSI3-M1(14)/C4S2-2 | IS-JB-612 | ISV-61304_DI_1 | ISV-61304 | Process Instrument | ACTIVE
3 | IN-2 | P4-TBSI3 | M1 | P4-TBSI3-M1(14) | C4S2-3/P4-TBSI3-M1(14) | P4-TBSI3-M1(14)/C4S2-3 | IS-JB-612 | LSH-61304_DI_1 | LSH-61304 | Process Instrument | ACTIVE
4 | IN-3 | P4-TBSI3 | M1 | P4-TBSI3-M1(14) | C4S2-4/P4-TBSI3-M1(14) | P4-TBSI3-M1(14)/C4S2-4 | IS-JB-612 | LSH-61305_DI_1 | LSH-61305 | Process Instrument | ACTIVE
5 | IN-4 | P4-TBSI3 | M1 | P4-TBSI3-M1(14) | C4S2-5/P4-TBSI3-M1(14) | P4-TBSI3-M1(14)/C4S2-5 | IS-JB-612 | LSH-61307_DI_1 | LSH-61307 | Process Instrument | ACTIVE
6 | IN-5 | P4-TBSI3 | M1 | P4-TBSI3-M1(14) | C4S2-6/P4-TBSI3-M1(14) | P4-TBSI3-M1(14)/C4S2-6 | IS-JB-612 | LSH-61312_DI_1 | LSH-61312 | Process Instrument | ACTIVE
7 | IN-6 | P4-TBSI3 | M1 | P4-TBSI3-M1(14) | C4S2-7/P4-TBSI3-M1(14) | P4-TBSI3-M1(14)/C4S2-7 | IS-JB-612 | PSE-61302_DI_1 | PSE-61302 | Process Instrument | ACTIVE
8 | IN-7 | P4-TBSI3 | M1 | P4-TBSI3-M1(14) | C4S2-8/P4-TBSI3-M1(14) | P4-TBSI3-M1(14)/C4S2-8 | IS-JB-612 | PSE-61303_DI_1 | PSE-61303 | Process Instrument | ACTIVE
9 | IN-8 | P4-TBSI3 | M1 | P4-TBSI3-M1(14) | C4S2-9/P4-TBSI3-M1(14) | P4-TBSI3-M1(14)/C4S2-9 | IS-JB-612 | RV-61301_DI_1 | RV-61301 | Process Instrument | ACTIVE
10 | IN-9 | P4-TBSI3 | M1 | P4-TBSI3-M1(14) | C4S2-10/P4-TBSI3-M1(14) | P4-TBSI3-M1(14)/C4S2-10 | IS-JB-612 | RV-61304_DI_1 | RV-61304 | Process Instrument | ACTIVE
11 | IN-10 | P4-TBSI3 | M1 | P4-TBSI3-M1(14) | C4S2-11/P4-TBSI3-M1(14) | P4-TBSI3-M1(14)/C4S2-11 | IS-JB-612 | RV-61305_DI_1 | RV-61305 | Process Instrument | ACTIVE
12 | IN-11 | P4-TBSI3 | M1 | P4-TBSI3-M1(14) | C4S2-12/P4-TBSI3-M1(14) | P4-TBSI3-M1(14)/C4S2-12 | IS-JB-612 | SC-61301_DI_1 | SC-61301 | Process Instrument | ACTIVE
13 | IN-12 | P4-TBSI3 | M1 | P4-TBSI3-M1(14) | C4S2-13/P4-TBSI3-M1(14) | P4-TBSI3-M1(14)/C4S2-13 | IS-JB-612 | SC-61302_DI_1 | SC-61302 | Process Instrument | ACTIVE
14 | IN-13 | P4-TBSI3 | M1 | P4-TBSI3-M1(14) | C4S2-14/P4-TBSI3-M1(14) | P4-TBSI3-M1(14)/C4S2-14 | IS-JB-612 | ZS-61312_DI_1 | ZS-61312 | Process Instrument | ACTIVE
15 | IN-14 | P4-TBSI3 | M1 | P4-TBSI3-M1(14) | C4S2-15/P4-TBSI3-M1(14) | P4-TBSI3-M1(14)/C4S2-15 | IS-JB-612 | ZS-61313_DI_1 | ZS-61313 | Process Instrument | ACTIVE
16 | IN-15 | P4-TBSI3 | M1 | P4-TBSI3-M1(14) | C4S2-16/P4-TBSI3-M1(14) | P4-TBSI3-M1(14)/C4S2-16 | IS-JB-612 | Spare_DI_0 | Spare | Spare Reserve Channel | SPARE
17 | GND-0 |  |  | 0VDC | 0VDC | 0VDC | IS-JB-612 | Internal Power Common | - | Module Power / Common Return Terminal | COMMON
18 | GND-0 |  |  | 0VDC | 0VDC | 0VDC | IS-JB-612 | Internal Power Common | - | Module Power / Common Return Terminal | COMMON
19 | IN-16 | P4-TBSI4 | M1 | P4-TBSI4-M1(14) | C4S2-19/P4-TBSI4-M1(14) | P4-TBSI4-M1(14)/C4S2-19 | IS-JB-618 | ISV-61301_DI_1 | ISV-61301 | Process Instrument | ACTIVE
20 | IN-17 | P4-TBSI5 | M2 | P4-TBSI5-M2(14) | C4S2-20/P4-TBSI5-M2(14) | P4-TBSI5-M2(14)/C4S2-20 | IS-JB-618 | LSH-61301_DI_1 | LSH-61301 | Process Instrument | ACTIVE
21 | IN-18 | P4-TBSI6 | M3 | P4-TBSI6-M3(14) | C4S2-21/P4-TBSI6-M3(14) | P4-TBSI6-M3(14)/C4S2-21 | IS-JB-618 | LSH-61303_DI_1 | LSH-61303 | Process Instrument | ACTIVE
22 | IN-19 | P4-TBSI7 | M4 | P4-TBSI7-M4(14) | C4S2-22/P4-TBSI7-M4(14) | P4-TBSI7-M4(14)/C4S2-22 | IS-JB-618 | LSH-61306_DI_1 | LSH-61306 | Process Instrument | ACTIVE
23 | IN-20 | P4-TBSI8 | M5 | P4-TBSI8-M5(14) | C4S2-23/P4-TBSI8-M5(14) | P4-TBSI8-M5(14)/C4S2-23 | IS-JB-618 | LSH-61308_DI_1 | LSH-61308 | Process Instrument | ACTIVE
24 | IN-21 | P4-TBSI9 | M6 | P4-TBSI9-M6(14) | C4S2-24/P4-TBSI9-M6(14) | P4-TBSI9-M6(14)/C4S2-24 | IS-JB-618 | LSL-61302_DI_1 | LSL-61302 | Process Instrument | ACTIVE
25 | IN-22 | P4-TBSI10 | M7 | P4-TBSI10-M7(14) | C4S2-25/P4-TBSI10-M7(14) | P4-TBSI10-M7(14)/C4S2-25 | IS-JB-618 | PSE-61300_DI_1 | PSE-61300 | Process Instrument | ACTIVE
26 | IN-23 | P4-TBSI11 | M8 | P4-TBSI11-M8(14) | C4S2-26/P4-TBSI11-M8(14) | P4-TBSI11-M8(14)/C4S2-26 | IS-JB-618 | PSE-61301_DI_1 | PSE-61301 | Process Instrument | ACTIVE
27 | IN-24 | P4-TBSI12 | M9 | P4-TBSI12-M9(14) | C4S2-27/P4-TBSI12-M9(14) | P4-TBSI12-M9(14)/C4S2-27 | IS-JB-618 | PSE-61304_DI_1 | PSE-61304 | Process Instrument | ACTIVE
28 | IN-25 | P4-TBSI13 | M10 | P4-TBSI13-M10(14) | C4S2-28/P4-TBSI13-M10(14) | P4-TBSI13-M10(14)/C4S2-28 | IS-JB-618 | PSV-61301A_DI_1 | PSV-61301A | Process Instrument | ACTIVE
29 | IN-26 | P4-TBSI14 | M11 | P4-TBSI14-M11(14) | C4S2-29/P4-TBSI14-M11(14) | P4-TBSI14-M11(14)/C4S2-29 | IS-JB-618 | PSV-61301B_DI_1 | PSV-61301B | Process Instrument | ACTIVE
30 | IN-27 | P4-TBSI15 | M12 | P4-TBSI15-M12(14) | C4S2-30/P4-TBSI15-M12(14) | P4-TBSI15-M12(14)/C4S2-30 | IS-JB-618 | ZS-61310_DI_1 | ZS-61310 | Process Instrument | ACTIVE
31 | IN-28 | P4-TBSI16 | M13 | P4-TBSI16-M13(14) | C4S2-31/P4-TBSI16-M13(14) | P4-TBSI16-M13(14)/C4S2-31 | IS-JB-618 | ZS-61311_DI_1 | ZS-61311 | Process Instrument | ACTIVE
32 | IN-29 | P4-TBSI17 | M14 | P4-TBSI17-M14(14) | C4S2-32/P4-TBSI17-M14(14) | P4-TBSI17-M14(14)/C4S2-32 | IS-JB-618 | Spare_DI_0 | Spare | Spare Reserve Channel | SPARE
33 | IN-30 | P4-TBSI18 | M15 | P4-TBSI18-M15(14) | C4S2-33/P4-TBSI18-M15(14) | P4-TBSI18-M15(14)/C4S2-33 | IS-JB-618 | Spare_DI_0 | Spare | Spare Reserve Channel | SPARE
34 | IN-31 | P4-TBSI19 | M16 | P4-TBSI19-M16(14) | C4S2-34/P4-TBSI19-M16(14) | P4-TBSI19-M16(14)/C4S2-34 | IS-JB-618 | Spare_DI_0 | Spare | Spare Reserve Channel | SPARE
35 | GND1 |  |  | 0VDC | 0VDC | 0VDC | IS-JB-612 | Internal Power Common | - | Module Power / Common Return Terminal | COMMON
36 | GND1 |  |  | 0VDC | 0VDC | 0VDC | IS-JB-612 | Internal Power Common | - | Module Power / Common Return Terminal | COMMON

## C4S5
SLOT CONFIGURATION & TERMINAL SCHEDULE --- C4S5
ANALOG INPUT CARD (1756-IF16 16-CH CURRENT/VOLTAGE) ¦ LOCATION: FIELD RIO CABINET (SPRAY DRYER 6TH/8TH FLOOR)
CHASSIS: C4 ¦ SLOT: 5 ¦ MODULE: 1756-IF16 ¦ DESTINATION AREA: IS-JB-603, IS-JB-608
C1S5
← Back to Chassis Summary (C4SlotConfig) | [5 empty] | ← Back to Master Slot Directory (00_Slot_Index)
Terminal_No | Terminal_Description |  |  | Terminal_Number (Px-TBAIx-m) | PLC_Tag_Side | Terminal_Tag_Side | Destination_Area | PLC_Tag | Instrument_Tag | Instrument_Description | Channel_Status
1 | i RTN-0 | P4-TBSI5 | M1 | P4-TBSI5-M1(11) | C1S5-1/P4-TBSI5-M1(11) | P4-TBSI5-M1(11)/C1S5-1 | IS-JB-603 | PT-60230_AI_1 | PT-60230 | Pressure Transmitter | ACTIVE
2 | IN-0 | P4-TBSI5 | M1 | P4-TBSI5-M1(14) | C1S5-2/P4-TBSI5-M1(14) | P4-TBSI5-M1(14)/C1S5-2 | IS-JB-603 | PT-60230_AI_1 | PT-60230 | Pressure Transmitter | ACTIVE
3 | i RTN-1 | P4-TBSI5 | M2 | P4-TBSI5-M2(11) | C1S5-3/P4-TBSI5-M2(11) | P4-TBSI5-M2(11)/C1S5-3 | IS-JB-603 | PT-60231_AI_1 | PT-60231 | Pressure Transmitter | ACTIVE
4 | IN-1 | P4-TBSI5 | M2 | P4-TBSI5-M2(14) | C1S5-4/P4-TBSI5-M2(14) | P4-TBSI5-M2(14)/C1S5-4 | IS-JB-603 | PT-60231_AI_1 | PT-60231 | Pressure Transmitter | ACTIVE
5 | i RTN-2 | P4-TBSI5 | M2 | P4-TBSI5-M2(11) | C1S5-5/P4-TBSI5-M2(11) | P4-TBSI5-M2(11)/C1S5-5 | IS-JB-603 | TT-60224_AI_1 | TT-60224 | Temperature Transmitter | ACTIVE
6 | IN-2 | P4-TBSI5 | M2 | P4-TBSI5-M2(14) | C1S5-6/P4-TBSI5-M2(14) | P4-TBSI5-M2(14)/C1S5-6 | IS-JB-603 | TT-60224_AI_1 | TT-60224 | Temperature Transmitter | ACTIVE
7 | i RTN-3 | P4-TBSI5 | M3 | P4-TBSI5-M3(11) | C1S5-7/P4-TBSI5-M3(11) | P4-TBSI5-M3(11)/C1S5-7 | IS-JB-603 | TT-60225_AI_1 | TT-60225 | Temperature Transmitter | ACTIVE
8 | IN-3 | P4-TBSI5 | M3 | P4-TBSI5-M3(14) | C1S5-8/P4-TBSI5-M3(14) | P4-TBSI5-M3(14)/C1S5-8 | IS-JB-603 | TT-60225_AI_1 | TT-60225 | Temperature Transmitter | ACTIVE
9 | RTN | P4-TBSI5 |  | 0VDC | C1S5-9/0VDC | 0VDC/C1S5-9 | IS-JB-603 | Internal Power Common | - | Module Power / Common Return Terminal | COMMON
10 | RTN | P4-TBSI5 |  | 0VDC | C1S5-10/0VDC | 0VDC/C1S5-10 | IS-JB-603 | Internal Power Common | - | Module Power / Common Return Terminal | COMMON
11 | i RTN-4 | P4-TBSI5 | M5 | P4-TBSI5-M5(11) | C1S5-11/P4-TBSI5-M5(11) | P4-TBSI5-M5(11)/C1S5-11 | IS-JB-603 | TT-60226_AI_1 | TT-60226 | Temperature Transmitter | ACTIVE
12 | IN-4 | P4-TBSI5 | M5 | P4-TBSI5-M5(14) | C1S5-12/P4-TBSI5-M5(14) | P4-TBSI5-M5(14)/C1S5-12 | IS-JB-603 | TT-60226_AI_1 | TT-60226 | Temperature Transmitter | ACTIVE
13 | i RTN-5 | P4-TBSI5 | M6 | P4-TBSI5-M6(11) | C1S5-13/P4-TBSI5-M6(11) | P4-TBSI5-M6(11)/C1S5-13 | IS-JB-603 | TT-60227_AI_1 | TT-60227 | Temperature Transmitter | ACTIVE
14 | IN-5 | P4-TBSI5 | M6 | P4-TBSI5-M6(14) | C1S5-14/P4-TBSI5-M6(14) | P4-TBSI5-M6(14)/C1S5-14 | IS-JB-603 | TT-60227_AI_1 | TT-60227 | Temperature Transmitter | ACTIVE
15 | i RTN-6 | P4-TBSI5 | M7 | P4-TBSI5-M7(11) | C1S5-15/P4-TBSI5-M7(11) | P4-TBSI5-M7(11)/C1S5-15 | IS-JB-603 | TT-60230_AI_1 | TT-60230 | Temperature Transmitter | ACTIVE
16 | IN-6 | P4-TBSI5 | M7 | P4-TBSI5-M7(14) | C1S5-16/P4-TBSI5-M7(14) | P4-TBSI5-M7(14)/C1S5-16 | IS-JB-603 | TT-60230_AI_1 | TT-60230 | Temperature Transmitter | ACTIVE
17 | i RTN-7 | P4-TBSI5 | M8 | P4-TBSI5-M8(11) | C1S5-17/P4-TBSI5-M8(11) | P4-TBSI5-M8(11)/C1S5-17 | IS-JB-603 | Spare_AI_0 | Spare | Spare Reserve Channel | SPARE
18 | IN-7 | P4-TBSI5 | M8 | P4-TBSI5-M8(14) | C1S5-18/P4-TBSI5-M8(14) | P4-TBSI5-M8(14)/C1S5-18 | IS-JB-603 | Spare_AI_0 | Spare | Spare Reserve Channel | SPARE
19 | i RTN-8 | P4-TBSI5 | M9 | P4-TBSI5-M9(11) | C1S5-19/P4-TBSI5-M9(11) | P4-TBSI5-M9(11)/C1S5-19 | IS-JB-608 | PT-60220_AI_1 | PT-60220 | Pressure Transmitter | ACTIVE
20 | IN-8 | P4-TBSI5 | M9 | P4-TBSI5-M9(14) | C1S5-20/P4-TBSI5-M9(14) | P4-TBSI5-M9(14)/C1S5-20 | IS-JB-608 | PT-60220_AI_1 | PT-60220 | Pressure Transmitter | ACTIVE
21 | i RTN-9 | P4-TBSI5 | M10 | P4-TBSI5-M10(11) | C1S5-21/P4-TBSI5-M10(11) | P4-TBSI5-M10(11)/C1S5-21 | IS-JB-608 | TT-60220_AI_1 | TT-60220 | Temperature Transmitter | ACTIVE
22 | IN-9 | P4-TBSI5 | M10 | P4-TBSI5-M10(14) | C1S5-22/P4-TBSI5-M10(14) | P4-TBSI5-M10(14)/C1S5-22 | IS-JB-608 | TT-60220_AI_1 | TT-60220 | Temperature Transmitter | ACTIVE
23 | i RTN-10 | P4-TBSI5 | M11 | P4-TBSI5-M11(11) | C1S5-23/P4-TBSI5-M11(11) | P4-TBSI5-M11(11)/C1S5-23 | IS-JB-608 | TT-60221_AI_1 | TT-60221 | Temperature Transmitter | ACTIVE
24 | IN-10 | P4-TBSI5 | M11 | P4-TBSI5-M11(14) | C1S5-24/P4-TBSI5-M11(14) | P4-TBSI5-M11(14)/C1S5-24 | IS-JB-608 | TT-60221_AI_1 | TT-60221 | Temperature Transmitter | ACTIVE
25 | i RTN-11 | P4-TBSI5 | M12 | P4-TBSI5-M12(11) | C1S5-25/P4-TBSI5-M12(11) | P4-TBSI5-M12(11)/C1S5-25 | IS-JB-608 | TT-60222_AI_1 | TT-60222 | Temperature Transmitter | ACTIVE
26 | IN-11 | P4-TBSI5 | M12 | P4-TBSI5-M12(14) | C1S5-26/P4-TBSI5-M12(14) | P4-TBSI5-M12(14)/C1S5-26 | IS-JB-608 | TT-60222_AI_1 | TT-60222 | Temperature Transmitter | ACTIVE
27 | RTN | P4-TBSI5 |  | 0VDC | C1S5-27/0VDC | 0VDC/C1S5-27 | IS-JB-603 | Internal Power Common | - | Module Power / Common Return Terminal | COMMON
28 | RTN | P4-TBSI5 |  | 0VDC | C1S5-28/0VDC | 0VDC/C1S5-28 | IS-JB-603 | Internal Power Common | - | Module Power / Common Return Terminal | COMMON
29 | i RTN-12 | P4-TBSI5 | M13 | P4-TBSI5-M13(11) | C1S5-29/P4-TBSI5-M13(11) | P4-TBSI5-M13(11)/C1S5-29 | IS-JB-608 | TT-60223_AI_1 | TT-60223 | Temperature Transmitter | ACTIVE
30 | IN-12 | P4-TBSI5 | M13 | P4-TBSI5-M13(14) | C1S5-30/P4-TBSI5-M13(14) | P4-TBSI5-M13(14)/C1S5-30 | IS-JB-608 | TT-60223_AI_1 | TT-60223 | Temperature Transmitter | ACTIVE
31 | i RTN-13 | P4-TBSI5 | M14 | P4-TBSI5-M14(11) | C1S5-31/P4-TBSI5-M14(11) | P4-TBSI5-M14(11)/C1S5-31 | IS-JB-608 | XT-60201_AI_1 | XT-60201 | Speed / Position Transmitter | ACTIVE
32 | IN-13 | P4-TBSI5 | M14 | P4-TBSI5-M14(14) | C1S5-32/P4-TBSI5-M14(14) | P4-TBSI5-M14(14)/C1S5-32 | IS-JB-608 | XT-60201_AI_1 | XT-60201 | Speed / Position Transmitter | ACTIVE
33 | i RTN-14 | P4-TBSI5 | M15 | P4-TBSI5-M15(11) | C1S5-33/P4-TBSI5-M15(11) | P4-TBSI5-M15(11)/C1S5-33 | IS-JB-608 | Spare_AI_0 | Spare | Spare Reserve Channel | SPARE
34 | IN-14 | P4-TBSI5 | M15 | P4-TBSI5-M15(14) | C1S5-34/P4-TBSI5-M15(14) | P4-TBSI5-M15(14)/C1S5-34 | IS-JB-608 | Spare_AI_0 | Spare | Spare Reserve Channel | SPARE
35 | i RTN-15 | P4-TBSI5 | M16 | P4-TBSI5-M16(11) | C1S5-35/P4-TBSI5-M16(11) | P4-TBSI5-M16(11)/C1S5-35 | IS-JB-608 | Spare_AI_0 | Spare | Spare Reserve Channel | SPARE
36 | IN-15 | P4-TBSI5 | M16 | P4-TBSI5-M16(14) | C1S5-36/P4-TBSI5-M16(14) | P4-TBSI5-M16(14)/C1S5-36 | IS-JB-608 | Spare_AI_0 | Spare | Spare Reserve Channel | SPARE

## C4S6
SLOT CONFIGURATION & TERMINAL SCHEDULE --- C4S6
ANALOG INPUT CARD (1756-IF16 16-CH CURRENT/VOLTAGE) ¦ LOCATION: FIELD RIO CABINET (SPRAY DRYER 6TH/8TH FLOOR)
CHASSIS: C4 ¦ SLOT: 6 ¦ MODULE: 1756-IF16 ¦ DESTINATION AREA: IS-JB-612, IS-JB-618
C1S6
← Back to Chassis Summary (C4SlotConfig) | [5 empty] | ← Back to Master Slot Directory (00_Slot_Index)
Terminal_No | Terminal_Description |  |  | Terminal_Number (Px-TBAIx-m) | PLC_Tag_Side | Terminal_Tag_Side | Destination_Area | PLC_Tag | Instrument_Tag | Instrument_Description | Channel_Status
1 | i RTN-0 | P4-TBSI6 | M1 | P4-TBSI6-M1(11) | C1S6-1/P4-TBSI6-M1(11) | P4-TBSI6-M1(11)/C1S6-1 | IS-JB-612 | DPT-61310_AI_1 | DPT-61310 | Differential Pressure Transmitte | ACTIVE
2 | IN-0 | P4-TBSI6 | M1 | P4-TBSI6-M1(14) | C1S6-2/P4-TBSI6-M1(14) | P4-TBSI6-M1(14)/C1S6-2 | IS-JB-612 | DPT-61310_AI_1 | DPT-61310 | Differential Pressure Transmitte | ACTIVE
3 | i RTN-1 | P4-TBSI6 | M2 | P4-TBSI6-M2(11) | C1S6-3/P4-TBSI6-M2(11) | P4-TBSI6-M2(11)/C1S6-3 | IS-JB-612 | DPT-61312_AI_1 | DPT-61312 | Differential Pressure Transmitter | ACTIVE
4 | IN-1 | P4-TBSI6 | M2 | P4-TBSI6-M2(14) | C1S6-4/P4-TBSI6-M2(14) | P4-TBSI6-M2(14)/C1S6-4 | IS-JB-612 | DPT-61312_AI_1 | DPT-61312 | Differential Pressure Transmitter | ACTIVE
5 | i RTN-2 | P4-TBSI6 | M2 | P4-TBSI6-M2(11) | C1S6-5/P4-TBSI6-M2(11) | P4-TBSI6-M2(11)/C1S6-5 | IS-JB-618 | Spare_AI_0 | Spare | Spare Reserve Channel | SPARE
6 | IN-2 | P4-TBSI6 | M2 | P4-TBSI6-M2(14) | C1S6-6/P4-TBSI6-M2(14) | P4-TBSI6-M2(14)/C1S6-6 | IS-JB-618 | Spare_AI_0 | Spare | Spare Reserve Channel | SPARE
7 | i RTN-3 | P4-TBSI6 | M3 | P4-TBSI6-M3(11) | C1S6-7/P4-TBSI6-M3(11) | P4-TBSI6-M3(11)/C1S6-7 | IS-JB-618 | Spare_AI_0 | Spare | Spare Reserve Channel | SPARE
8 | IN-3 | P4-TBSI6 | M3 | P4-TBSI6-M3(14) | C1S6-8/P4-TBSI6-M3(14) | P4-TBSI6-M3(14)/C1S6-8 | IS-JB-618 | Spare_AI_0 | Spare | Spare Reserve Channel | SPARE
9 | RTN | P4-TBSI6 |  | P4-TBSI6-(11) | C1S6-9/P4-TBSI6-(11) | P4-TBSI6-(11)/C1S6-9 | IS-JB-612 | Internal Power Common | - | Module Power / Common Return Terminal | COMMON
10 | RTN | P4-TBSI6 |  | P4-TBSI6-(14) | C1S6-10/P4-TBSI6-(14) | P4-TBSI6-(14)/C1S6-10 | IS-JB-612 | Internal Power Common | - | Module Power / Common Return Terminal | COMMON
11 | i RTN-4 | P4-TBSI6 | M5 | P4-TBSI6-M5(11) | C1S6-11/P4-TBSI6-M5(11) | P4-TBSI6-M5(11)/C1S6-11 | IS-JB-618 | DPT-61301_AI_1 | DPT-61301 | Differential Pressure Transmitte | ACTIVE
12 | IN-4 | P4-TBSI6 | M5 | P4-TBSI6-M5(14) | C1S6-12/P4-TBSI6-M5(14) | P4-TBSI6-M5(14)/C1S6-12 | IS-JB-618 | DPT-61301_AI_1 | DPT-61301 | Differential Pressure Transmitte | ACTIVE
13 | i RTN-5 | P4-TBSI6 | M6 | P4-TBSI6-M6(11) | C1S6-13/P4-TBSI6-M6(11) | P4-TBSI6-M6(11)/C1S6-13 | IS-JB-618 | DPT-61302_AI_1 | DPT-61302 | Differential Pressure Transmitte | ACTIVE
14 | IN-5 | P4-TBSI6 | M6 | P4-TBSI6-M6(14) | C1S6-14/P4-TBSI6-M6(14) | P4-TBSI6-M6(14)/C1S6-14 | IS-JB-618 | DPT-61302_AI_1 | DPT-61302 | Differential Pressure Transmitte | ACTIVE
15 | i RTN-6 | P4-TBSI6 | M7 | P4-TBSI6-M7(11) | C1S6-15/P4-TBSI6-M7(11) | P4-TBSI6-M7(11)/C1S6-15 | IS-JB-618 | LT-61301_AI_1 | LT-61301 | Level Transmitter | ACTIVE
16 | IN-6 | P4-TBSI6 | M7 | P4-TBSI6-M7(14) | C1S6-16/P4-TBSI6-M7(14) | P4-TBSI6-M7(14)/C1S6-16 | IS-JB-618 | LT-61301_AI_1 | LT-61301 | Level Transmitter | ACTIVE
17 | i RTN-7 | P4-TBSI6 | M8 | P4-TBSI6-M8(11) | C1S6-17/P4-TBSI6-M8(11) | P4-TBSI6-M8(11)/C1S6-17 | IS-JB-618 | PT-61301_AI_1 | PT-61301 | Pressure Transmitter | ACTIVE
18 | IN-7 | P4-TBSI6 | M8 | P4-TBSI6-M8(14) | C1S6-18/P4-TBSI6-M8(14) | P4-TBSI6-M8(14)/C1S6-18 | IS-JB-618 | PT-61301_AI_1 | PT-61301 | Pressure Transmitter | ACTIVE
19 | i RTN-8 | P4-TBSI6 | M9 | P4-TBSI6-M9(11) | C1S6-19/P4-TBSI6-M9(11) | P4-TBSI6-M9(11)/C1S6-19 | IS-JB-618 | PT-61303_AI_1 | PT-61303 | Pressure Transmitter | ACTIVE
20 | IN-8 | P4-TBSI6 | M9 | P4-TBSI6-M9(14) | C1S6-20/P4-TBSI6-M9(14) | P4-TBSI6-M9(14)/C1S6-20 | IS-JB-618 | PT-61303_AI_1 | PT-61303 | Pressure Transmitter | ACTIVE
21 | i RTN-9 | P4-TBSI6 | M10 | P4-TBSI6-M10(11) | C1S6-21/P4-TBSI6-M10(11) | P4-TBSI6-M10(11)/C1S6-21 | IS-JB-618 | PT-61304_AI_1 | PT-61304 | Pressure Transmitter | ACTIVE
22 | IN-9 | P4-TBSI6 | M10 | P4-TBSI6-M10(14) | C1S6-22/P4-TBSI6-M10(14) | P4-TBSI6-M10(14)/C1S6-22 | IS-JB-618 | PT-61304_AI_1 | PT-61304 | Pressure Transmitter | ACTIVE
23 | i RTN-10 | P4-TBSI6 | M11 | P4-TBSI6-M11(11) | C1S6-23/P4-TBSI6-M11(11) | P4-TBSI6-M11(11)/C1S6-23 | IS-JB-618 | PT-61305_AI_1 | PT-61305 | Pressure Transmitter | ACTIVE
24 | IN-10 | P4-TBSI6 | M11 | P4-TBSI6-M11(14) | C1S6-24/P4-TBSI6-M11(14) | P4-TBSI6-M11(14)/C1S6-24 | IS-JB-618 | PT-61305_AI_1 | PT-61305 | Pressure Transmitter | ACTIVE
25 | i RTN-11 | P4-TBSI6 | M12 | P4-TBSI6-M12(11) | C1S6-25/P4-TBSI6-M12(11) | P4-TBSI6-M12(11)/C1S6-25 | IS-JB-618 | TT-61301_AI_1 | TT-61301 | Temperature Transmitter | ACTIVE
26 | IN-11 | P4-TBSI6 | M12 | P4-TBSI6-M12(14) | C1S6-26/P4-TBSI6-M12(14) | P4-TBSI6-M12(14)/C1S6-26 | IS-JB-618 | TT-61301_AI_1 | TT-61301 | Temperature Transmitter | ACTIVE
27 | RTN | P4-TBSI6 |  | P4-TBSI6-(11) | C1S6-27/P4-TBSI6-(11) | P4-TBSI6-(11)/C1S6-27 | IS-JB-612 | Internal Power Common | - | Module Power / Common Return Terminal | COMMON
28 | RTN | P4-TBSI6 |  | P4-TBSI6-(14) | C1S6-28/P4-TBSI6-(14) | P4-TBSI6-(14)/C1S6-28 | IS-JB-612 | Internal Power Common | - | Module Power / Common Return Terminal | COMMON
29 | i RTN-12 | P4-TBSI6 | M13 | P4-TBSI6-M13(11) | C1S6-29/P4-TBSI6-M13(11) | P4-TBSI6-M13(11)/C1S6-29 | IS-JB-618 | TT-61302_AI_1 | TT-61302 | Temperature Transmitter | ACTIVE
30 | IN-12 | P4-TBSI6 | M13 | P4-TBSI6-M13(14) | C1S6-30/P4-TBSI6-M13(14) | P4-TBSI6-M13(14)/C1S6-30 | IS-JB-618 | TT-61302_AI_1 | TT-61302 | Temperature Transmitter | ACTIVE
31 | i RTN-13 | P4-TBSI6 | M14 | P4-TBSI6-M14(11) | C1S6-31/P4-TBSI6-M14(11) | P4-TBSI6-M14(11)/C1S6-31 | IS-JB-618 | Spare_AI_0 | Spare | Spare Reserve Channel | SPARE
32 | IN-13 | P4-TBSI6 | M14 | P4-TBSI6-M14(14) | C1S6-32/P4-TBSI6-M14(14) | P4-TBSI6-M14(14)/C1S6-32 | IS-JB-618 | Spare_AI_0 | Spare | Spare Reserve Channel | SPARE
33 | i RTN-14 | P4-TBSI6 | M15 | P4-TBSI6-M15(11) | C1S6-33/P4-TBSI6-M15(11) | P4-TBSI6-M15(11)/C1S6-33 | IS-JB-618 | Spare_AI_0 | Spare | Spare Reserve Channel | SPARE
34 | IN-14 | P4-TBSI6 | M15 | P4-TBSI6-M15(14) | C1S6-34/P4-TBSI6-M15(14) | P4-TBSI6-M15(14)/C1S6-34 | IS-JB-618 | Spare_AI_0 | Spare | Spare Reserve Channel | SPARE
35 | i RTN-15 | P4-TBSI6 | M16 | P4-TBSI6-M16(11) | C1S6-35/P4-TBSI6-M16(11) | P4-TBSI6-M16(11)/C1S6-35 | IS-JB-618 | Spare_AI_0 | Spare | Spare Reserve Channel | SPARE
36 | IN-15 | P4-TBSI6 | M16 | P4-TBSI6-M16(14) | C1S6-36/P4-TBSI6-M16(14) | P4-TBSI6-M16(14)/C1S6-36 | IS-JB-618 | Spare_AI_0 | Spare | Spare Reserve Channel | SPARE

## C4S5_C4S6
SLOT CONFIGURATION & TERMINAL SCHEDULE --- C4S5
ANALOG INPUT CARD (1756-IF16 16-CH CURRENT/VOLTAGE) ¦ LOCATION: FIELD RIO CABINET (SPRAY DRYER 6TH/8TH FLOOR)
CHASSIS: C4 ¦ SLOT: 5 ¦ MODULE: 1756-IF16 ¦ DESTINATION AREA: IS-JB-603, IS-JB-608
C1S5
← Back to Chassis Summary (C4SlotConfig) | [6 empty] | ← Back to Master Slot Directory (00_Slot_Index)
Terminal_No | Column1 | IO-Type | Terminal_Description | Column2 | Column3 | Terminal_Number (Px-TBAIx-m) | PLC_Tag_Side | Terminal_Tag_Side | Destination_Area | Column4 | PLC_Tag | Instrument_Tag | Instrument_Description | Channel_Status
1 | C4S1 | DI | IN-0 | P4-TBSI1 | M1 | P4-TBSI1-M1(14) | C4S1-1/P4-TBSI1-M1(14) | P4-TBSI1-M1(14)/C4S1-1 | IS-JB-603 | PNF-HiC2821 | AT-40201_DI_1 | AT-40201 | Process Instrument | ACTIVE
2 | C1S1 | DI | IN-1 | P4-TBSI1 | M2 | P4-TBSI1-M2(14) | C1S1-2/P4-TBSI1-M2(14) | P4-TBSI1-M2(14)/C1S1-2 | IS-JB-603 | PNF-HiC2821 | AT-40202_DI_1 | AT-40202 | Process Instrument | ACTIVE
3 | C1S1 | DI | IN-2 | P4-TBSI1 | M3 | P4-TBSI1-M3(14) | C1S1-3/P4-TBSI1-M3(14) | P4-TBSI1-M3(14)/C1S1-3 | IS-JB-603 | PNF-HiC2821 | AT-40203_DI_1 | AT-40203 | Process Instrument | ACTIVE
4 | C1S1 | DI | IN-3 | P4-TBSI1 | M4 | P4-TBSI1-M4(14) | C1S1-4/P4-TBSI1-M4(14) | P4-TBSI1-M4(14)/C1S1-4 | IS-JB-603 | PNF-HiC2821 | LSH-60230_DI_1 | LSH-60230 | Process Instrument | ACTIVE
5 | C1S1 | DI | IN-4 | P4-TBSI1 | M5 | P4-TBSI1-M5(14) | C1S1-5/P4-TBSI1-M5(14) | P4-TBSI1-M5(14)/C1S1-5 | IS-JB-603 | PNF-HiC2821 | LSH-60231_DI_1 | LSH-60231 | Process Instrument | ACTIVE
6 | C1S1 | DI | IN-5 | P4-TBSI1 | M6 | P4-TBSI1-M6(14) | C1S1-6/P4-TBSI1-M6(14) | P4-TBSI1-M6(14)/C1S1-6 | IS-JB-603 | PNF-HiC2821 | LSH-60240_DI_1 | LSH-60240 | Process Instrument | ACTIVE
7 | C1S1 | DI | IN-6 | P4-TBSI1 | M7 | P4-TBSI1-M7(14) | C1S1-7/P4-TBSI1-M7(14) | P4-TBSI1-M7(14)/C1S1-7 | IS-JB-603 | PNF-HiC2821 | PD-60202_DI_1 | PD-60202 | Process Instrument | ACTIVE
8 | C1S1 | DI | IN-7 | P4-TBSI1 | M8 | P4-TBSI1-M8(14) | C1S1-8/P4-TBSI1-M8(14) | P4-TBSI1-M8(14)/C1S1-8 | IS-JB-603 | PNF-HiC2821 | RV-60204_DI_1 | RV-60204 | Process Instrument | ACTIVE
9 | C1S1 | DI | IN-8 | P4-TBSI1 | M9 | P4-TBSI1-M9(14) | C1S1-9/P4-TBSI1-M9(14) | P4-TBSI1-M9(14)/C1S1-9 | IS-JB-603 | PNF-HiC2821 | ZS-60201C_DI_1 | ZS-60201C | Process Instrument | ACTIVE
10 | C1S1 | DI | IN-9 | P4-TBSI1 | M10 | P4-TBSI1-M10(14) | C1S1-10/P4-TBSI1-M10(14) | P4-TBSI1-M10(14)/C1S1-10 | IS-JB-603 | PNF-HiC2821 | ZS-60201D_DI_1 | ZS-60201D | Process Instrument | ACTIVE
11 | C1S1 | DI | IN-10 | P4-TBSI1 | M11 | P4-TBSI1-M11(14) | C1S1-11/P4-TBSI1-M11(14) | P4-TBSI1-M11(14)/C1S1-11 | IS-JB-603 | PNF-HiC2821 | ZS-60201E_DI_1 | ZS-60201E | Process Instrument | ACTIVE
12 | C1S1 | DI | IN-11 | P4-TBSI1 | M12 | P4-TBSI1-M12(14) | C1S1-12/P4-TBSI1-M12(14) | P4-TBSI1-M12(14)/C1S1-12 | IS-JB-603 | PNF-HiC2821 | ZS-60229_DI_1 | ZS-60229 | Process Instrument | ACTIVE
13 | C1S1 | DI | IN-12 | P4-TBSI1 | M13 | P4-TBSI1-M13(14) | C1S1-13/P4-TBSI1-M13(14) | P4-TBSI1-M13(14)/C1S1-13 | IS-JB-603 | PNF-HiC2821 | ZS-60230_DI_1 | ZS-60230 | Process Instrument | ACTIVE
14 | C1S1 | DI | IN-13 | P4-TBSI1 | M14 | P4-TBSI1-M14(14) | C1S1-14/P4-TBSI1-M14(14) | P4-TBSI1-M14(14)/C1S1-14 | IS-JB-603 | PNF-HiC2821 | ZS-60231A_DI_1 | ZS-60231A | Process Instrument | ACTIVE
15 | C1S1 | DI | IN-14 | P4-TBSI1 | M15 | P4-TBSI1-M15(14) | C1S1-15/P4-TBSI1-M15(14) | P4-TBSI1-M15(14)/C1S1-15 | IS-JB-603 | PNF-HiC2821 | ZS-60231B_DI_1 | ZS-60231B | Process Instrument | ACTIVE
16 | C1S1 | DI | IN-15 | P4-TBSI1 | M16 | P4-TBSI1-M16(14) | C1S1-16/P4-TBSI1-M16(14) | P4-TBSI1-M16(14)/C1S1-16 |  |  | Spare_DI_0 | Spare | Spare Reserve Channel | SPARE
19 | C1S1 | DI | IN-16 | P4-TBSI2 | M1 | P4-TBSI2-M1(14) | C1S1-19/P4-TBSI2-M1(14) | P4-TBSI2-M1(14)/C1S1-19 | IS-JB-608 | PNF-HiC2821 | ZS-60201A_DI_1 | ZS-60201A | Process Instrument | ACTIVE
20 | C1S1 | DI | IN-17 | P4-TBSI2 | M2 | P4-TBSI2-M2(14) | C1S1-20/P4-TBSI2-M2(14) | P4-TBSI2-M2(14)/C1S1-20 | IS-JB-608 | PNF-HiC2821 | ZS-60201B_DI_1 | ZS-60201B | Process Instrument | ACTIVE
21 | C1S1 | DI | IN-18 | P4-TBSI2 | M3 | P4-TBSI2-M3(14) | C1S1-21/P4-TBSI2-M3(14) | P4-TBSI2-M3(14)/C1S1-21 | IS-JB-608 | PNF-HiC2821 | ZS-60231C_DI_1 | ZS-60231C | Process Instrument | ACTIVE
22 | C1S1 | DI | IN-19 | P4-TBSI2 | M4 | P4-TBSI2-M4(14) | C1S1-22/P4-TBSI2-M4(14) | P4-TBSI2-M4(14)/C1S1-22 | IS-JB-608 | PNF-HiC2821 | ZS-60231D_DI_1 | ZS-60231D | Process Instrument | ACTIVE
23 | C1S1 | DI | IN-20 | P4-TBSI2 | M5 | P4-TBSI2-M5(14) | C1S1-23/P4-TBSI2-M5(14) | P4-TBSI2-M5(14)/C1S1-23 | IS-JB-608 | PNF-HiC2821 | ZS-60231E_DI_1 | ZS-60231E | Process Instrument | ACTIVE
24 | C1S1 | DI | IN-21 | P4-TBSI2 | M6 | P4-TBSI2-M6(14) | C1S1-24/P4-TBSI2-M6(14) | P4-TBSI2-M6(14)/C1S1-24 | IS-JB-608 | PNF-HiC2821 | ZS-60231F_DI_1 | ZS-60231F | Process Instrument | ACTIVE
25 | C1S1 | DI | IN-22 | P4-TBSI2 | M7 | P4-TBSI2-M7(14) | C1S1-25/P4-TBSI2-M7(14) | P4-TBSI2-M7(14)/C1S1-25 | IS-JB-608 | PNF-HiC2821 | ZS-60240_DI_1 | ZS-60240 | Process Instrument | ACTIVE
26 | C1S1 | DI | IN-23 | P4-TBSI2 | M8 | P4-TBSI2-M8(14) | C1S1-26/P4-TBSI2-M8(14) | P4-TBSI2-M8(14)/C1S1-26 | IS-JB-612 | PNF-HiC2821 | ISV-61303_DI_1 | ISV-61303 | Process Instrument | ACTIVE
27 | C1S1 | DI | IN-24 | P4-TBSI2 | M9 | P4-TBSI2-M9(14) | C1S1-27/P4-TBSI2-M9(14) | P4-TBSI2-M9(14)/C1S1-27 | IS-JB-612 | PNF-HiC2821 | ISV-61304_DI_1 | ISV-61304 | Process Instrument | ACTIVE
28 | C1S1 | DI | IN-25 | P4-TBSI2 | M10 | P4-TBSI2-M10(14) | C1S1-28/P4-TBSI2-M10(14) | P4-TBSI2-M10(14)/C1S1-28 | IS-JB-612 | PNF-HiC2821 | LSH-61304_DI_1 | LSH-61304 | Process Instrument | ACTIVE
29 | C1S1 | DI | IN-26 | P4-TBSI2 | M11 | P4-TBSI2-M11(14) | C1S1-29/P4-TBSI2-M11(14) | P4-TBSI2-M11(14)/C1S1-29 | IS-JB-612 | PNF-HiC2821 | LSH-61305_DI_1 | LSH-61305 | Process Instrument | ACTIVE
30 | C1S1 | DI | IN-27 | P4-TBSI2 | M12 | P4-TBSI2-M12(14) | C1S1-30/P4-TBSI2-M12(14) | P4-TBSI2-M12(14)/C1S1-30 | IS-JB-612 | PNF-HiC2821 | LSH-61307_DI_1 | LSH-61307 | Process Instrument | ACTIVE
31 | C1S1 | DI | IN-28 | P4-TBSI2 | M13 | P4-TBSI2-M13(14) | C1S1-31/P4-TBSI2-M13(14) | P4-TBSI2-M13(14)/C1S1-31 | IS-JB-612 | PNF-HiC2821 | LSH-61312_DI_1 | LSH-61312 | Process Instrument | ACTIVE
32 | C1S1 | DI | IN-29 | P4-TBSI2 | M14 | P4-TBSI2-M14(14) | C1S1-32/P4-TBSI2-M14(14) | P4-TBSI2-M14(14)/C1S1-32 | IS-JB-612 | PNF-HiC2821 | PSE-61302_DI_1 | PSE-61302 | Process Instrument | ACTIVE
33 | C1S1 | DI | IN-30 | P4-TBSI2 | M15 | P4-TBSI2-M15(14) | C1S1-33/P4-TBSI2-M15(14) | P4-TBSI2-M15(14)/C1S1-33 | IS-JB-612 | PNF-HiC2821 | PSE-61303_DI_1 | PSE-61303 | Process Instrument | ACTIVE
34 | C1S1 | DI | IN-31 | P4-TBSI2 | M16 | P4-TBSI2-M16(14) | C1S1-34/P4-TBSI2-M16(14) | P4-TBSI2-M16(14)/C1S1-34 | IS-JB-612 | PNF-HiC2821 | RV-61301_DI_1 | RV-61301 | Process Instrument | ACTIVE
1 | C1S2 | DI | IN-0 | P4-TBSI3 | M1 | P4-TBSI3-M1(14) | C1S2-1/P4-TBSI3-M1(14) | P4-TBSI3-M1(14)/C1S2-1 | IS-JB-612 | PNF-HiC2821 | RV-61304_DI_1 | RV-61304 | Process Instrument | ACTIVE
2 | C1S2 | DI | IN-1 | P4-TBSI3 | M1 | P4-TBSI3-M1(14) | C1S2-2/P4-TBSI3-M1(14) | P4-TBSI3-M1(14)/C1S2-2 | IS-JB-612 | PNF-HiC2821 | RV-61305_DI_1 | RV-61305 | Process Instrument | ACTIVE
3 | C1S2 | DI | IN-2 | P4-TBSI3 | M1 | P4-TBSI3-M1(14) | C1S2-3/P4-TBSI3-M1(14) | P4-TBSI3-M1(14)/C1S2-3 | IS-JB-612 | PNF-HiC2821 | SC-61301_DI_1 | SC-61301 | Process Instrument | ACTIVE
4 | C1S2 | DI | IN-3 | P4-TBSI3 | M1 | P4-TBSI3-M1(14) | C1S2-4/P4-TBSI3-M1(14) | P4-TBSI3-M1(14)/C1S2-4 | IS-JB-612 | PNF-HiC2821 | SC-61302_DI_1 | SC-61302 | Process Instrument | ACTIVE
5 | C1S2 | DI | IN-4 | P4-TBSI3 | M1 | P4-TBSI3-M1(14) | C1S2-5/P4-TBSI3-M1(14) | P4-TBSI3-M1(14)/C1S2-5 | IS-JB-612 | PNF-HiC2821 | ZS-61312_DI_1 | ZS-61312 | Process Instrument | ACTIVE
6 | C1S2 | DI | IN-5 | P4-TBSI3 | M1 | P4-TBSI3-M1(14) | C1S2-6/P4-TBSI3-M1(14) | P4-TBSI3-M1(14)/C1S2-6 | IS-JB-612 | PNF-HiC2821 | ZS-61313_DI_1 | ZS-61313 | Process Instrument | ACTIVE
7 | C1S2 | DI | IN-6 | P4-TBSI3 | M1 | P4-TBSI3-M1(14) | C1S2-7/P4-TBSI3-M1(14) | P4-TBSI3-M1(14)/C1S2-7 | IS-JB-618 | PNF-HiC2821 | ISV-61301_DI_1 | ISV-61301 | Process Instrument | ACTIVE
8 | C1S2 | DI | IN-7 | P4-TBSI3 | M1 | P4-TBSI3-M1(14) | C1S2-8/P4-TBSI3-M1(14) | P4-TBSI3-M1(14)/C1S2-8 | IS-JB-618 | PNF-HiC2821 | LSH-61301_DI_1 | LSH-61301 | Process Instrument | ACTIVE
9 | C1S2 | DI | IN-8 | P4-TBSI3 | M1 | P4-TBSI3-M1(14) | C1S2-9/P4-TBSI3-M1(14) | P4-TBSI3-M1(14)/C1S2-9 | IS-JB-618 | PNF-HiC2821 | LSH-61303_DI_1 | LSH-61303 | Process Instrument | ACTIVE
10 | C1S2 | DI | IN-9 | P4-TBSI3 | M1 | P4-TBSI3-M1(14) | C1S2-10/P4-TBSI3-M1(14) | P4-TBSI3-M1(14)/C1S2-10 | IS-JB-618 | PNF-HiC2821 | LSH-61306_DI_1 | LSH-61306 | Process Instrument | ACTIVE
11 | C1S2 | DI | IN-10 | P4-TBSI3 | M1 | P4-TBSI3-M1(14) | C1S2-11/P4-TBSI3-M1(14) | P4-TBSI3-M1(14)/C1S2-11 | IS-JB-618 | PNF-HiC2821 | LSH-61308_DI_1 | LSH-61308 | Process Instrument | ACTIVE
12 | C1S2 | DI | IN-11 | P4-TBSI3 | M1 | P4-TBSI3-M1(14) | C1S2-12/P4-TBSI3-M1(14) | P4-TBSI3-M1(14)/C1S2-12 | IS-JB-618 | PNF-HiC2821 | LSL-61302_DI_1 | LSL-61302 | Process Instrument | ACTIVE
13 | C1S2 | DI | IN-12 | P4-TBSI3 | M1 | P4-TBSI3-M1(14) | C1S2-13/P4-TBSI3-M1(14) | P4-TBSI3-M1(14)/C1S2-13 | IS-JB-618 | PNF-HiC2821 | PSE-61300_DI_1 | PSE-61300 | Process Instrument | ACTIVE
14 | C1S2 | DI | IN-13 | P4-TBSI3 | M1 | P4-TBSI3-M1(14) | C1S2-14/P4-TBSI3-M1(14) | P4-TBSI3-M1(14)/C1S2-14 | IS-JB-618 | PNF-HiC2821 | PSE-61301_DI_1 | PSE-61301 | Process Instrument | ACTIVE
15 | C1S2 | DI | IN-14 | P4-TBSI3 | M1 | P4-TBSI3-M1(14) | C1S2-15/P4-TBSI3-M1(14) | P4-TBSI3-M1(14)/C1S2-15 | IS-JB-618 | PNF-HiC2821 | PSE-61304_DI_1 | PSE-61304 | Process Instrument | ACTIVE
16 | C1S2 | DI | IN-15 | P4-TBSI3 | M1 | P4-TBSI3-M1(14) | C1S2-16/P4-TBSI3-M1(14) | P4-TBSI3-M1(14)/C1S2-16 | IS-JB-618 | PNF-HiC2821 | PSV-61301A_DI_1 | PSV-61301A | Process Instrument | ACTIVE
19 | C1S2 | DI | IN-16 | P4-TBSI4 | M1 | P4-TBSI4-M1(14) | C1S2-19/P4-TBSI4-M1(14) | P4-TBSI4-M1(14)/C1S2-19 | IS-JB-618 | PNF-HiC2821 | PSV-61301B_DI_1 | PSV-61301B | Process Instrument | ACTIVE
20 | C1S2 | DI | IN-17 | P4-TBSI4 | M2 | P4-TBSI4-M2(14) | C1S2-20/P4-TBSI4-M2(14) | P4-TBSI4-M2(14)/C1S2-20 | IS-JB-618 | PNF-HiC2821 | ZS-61310_DI_1 | ZS-61310 | Process Instrument | ACTIVE
21 | C1S2 | DI | IN-18 | P4-TBSI4 | M3 | P4-TBSI4-M3(14) | C1S2-21/P4-TBSI4-M3(14) | P4-TBSI4-M3(14)/C1S2-21 | IS-JB-618 | PNF-HiC2821 | ZS-61311_DI_1 | ZS-61311 | Process Instrument | ACTIVE
22 | C1S2 | DI | IN-19 | P4-TBSI4 | M4 | P4-TBSI4-M4(14) | C1S2-22/P4-TBSI4-M4(14) | P4-TBSI4-M4(14)/C1S2-22
23 | C1S2 | DI | IN-20 | P4-TBSI4 | M5 | P4-TBSI4-M5(14) | C1S2-23/P4-TBSI4-M5(14) | P4-TBSI4-M5(14)/C1S2-23
24 | C1S2 | DI | IN-21 | P4-TBSI4 | M6 | P4-TBSI4-M6(14) | C1S2-24/P4-TBSI4-M6(14) | P4-TBSI4-M6(14)/C1S2-24
25 | C1S2 | DI | IN-22 | P4-TBSI4 | M7 | P4-TBSI4-M7(14) | C1S2-25/P4-TBSI4-M7(14) | P4-TBSI4-M7(14)/C1S2-25
26 | C1S2 | DI | IN-23 | P4-TBSI4 | M8 | P4-TBSI4-M8(14) | C1S2-26/P4-TBSI4-M8(14) | P4-TBSI4-M8(14)/C1S2-26
27 | C1S2 | DI | IN-24 | P4-TBSI4 | M9 | P4-TBSI4-M9(14) | C1S2-27/P4-TBSI4-M9(14) | P4-TBSI4-M9(14)/C1S2-27
28 | C1S2 | DI | IN-25 | P4-TBSI4 | M10 | P4-TBSI4-M10(14) | C1S2-28/P4-TBSI4-M10(14) | P4-TBSI4-M10(14)/C1S2-28
29 | C1S2 | DI | IN-26 | P4-TBSI4 | M11 | P4-TBSI4-M11(14) | C1S2-29/P4-TBSI4-M11(14) | P4-TBSI4-M11(14)/C1S2-29
30 | C1S2 | DI | IN-27 | P4-TBSI4 | M12 | P4-TBSI4-M12(14) | C1S2-30/P4-TBSI4-M12(14) | P4-TBSI4-M12(14)/C1S2-30
31 | C1S2 | DI | IN-28 | P4-TBSI4 | M13 | P4-TBSI4-M13(14) | C1S2-31/P4-TBSI4-M13(14) | P4-TBSI4-M13(14)/C1S2-31
32 | C1S2 | DI | IN-29 | P4-TBSI4 | M14 | P4-TBSI4-M14(14) | C1S2-32/P4-TBSI4-M14(14) | P4-TBSI4-M14(14)/C1S2-32
33 | C1S2 | DI | IN-30 | P4-TBSI4 | M15 | P4-TBSI4-M15(14) | C1S2-33/P4-TBSI4-M15(14) | P4-TBSI4-M15(14)/C1S2-33
34 | C1S2 | DI | IN-31 | P4-TBSI4 | M16 | P4-TBSI4-M16(14) | C1S2-34/P4-TBSI4-M16(14) | P4-TBSI4-M16(14)/C1S2-34
1 | C1S5 | AI | i RTN-0 | P4-TBSI5 | M1 | P4-TBSI5-M1(11) | C1S5-1/P4-TBSI5-M1(11) | P4-TBSI5-M1(11)/C1S5-1 | IS-JB-603 | PNF-HiC2025 | PT-60230_AI_1 | PT-60230 | Pressure Transmitter | ACTIVE
2 | C1S5 | AI | IN-0 | P4-TBSI5 | M1 | P4-TBSI5-M1(14) | C1S5-2/P4-TBSI5-M1(14) | P4-TBSI5-M1(14)/C1S5-2 | IS-JB-603 | PNF-HiC2025 | PT-60230_AI_1 | PT-60230 | Pressure Transmitter | ACTIVE
3 | C1S5 | AI | i RTN-1 | P4-TBSI5 | M2 | P4-TBSI5-M2(11) | C1S5-3/P4-TBSI5-M2(11) | P4-TBSI5-M2(11)/C1S5-3 | IS-JB-603 | PNF-HiC2025 | PT-60231_AI_1 | PT-60231 | Pressure Transmitter | ACTIVE
4 | C1S5 | AI | IN-1 | P4-TBSI5 | M2 | P4-TBSI5-M2(14) | C1S5-4/P4-TBSI5-M2(14) | P4-TBSI5-M2(14)/C1S5-4 | IS-JB-603 | PNF-HiC2025 | PT-60231_AI_1 | PT-60231 | Pressure Transmitter | ACTIVE
5 | C1S5 | AI | i RTN-2 | P4-TBSI5 | M2 | P4-TBSI5-M2(11) | C1S5-5/P4-TBSI5-M2(11) | P4-TBSI5-M2(11)/C1S5-5 | IS-JB-603 | PNF-HiC2025 | TT-60224_AI_1 | TT-60224 | Temperature Transmitter | ACTIVE
6 | C1S5 | AI | IN-2 | P4-TBSI5 | M2 | P4-TBSI5-M2(14) | C1S5-6/P4-TBSI5-M2(14) | P4-TBSI5-M2(14)/C1S5-6 | IS-JB-603 | PNF-HiC2025 | TT-60224_AI_1 | TT-60224 | Temperature Transmitter | ACTIVE
7 | C1S5 | AI | i RTN-3 | P4-TBSI5 | M3 | P4-TBSI5-M3(11) | C1S5-7/P4-TBSI5-M3(11) | P4-TBSI5-M3(11)/C1S5-7 | IS-JB-603 | PNF-HiC2025 | TT-60225_AI_1 | TT-60225 | Temperature Transmitter | ACTIVE
8 | C1S5 | AI | IN-3 | P4-TBSI5 | M3 | P4-TBSI5-M3(14) | C1S5-8/P4-TBSI5-M3(14) | P4-TBSI5-M3(14)/C1S5-8 | IS-JB-603 | PNF-HiC2025 | TT-60225_AI_1 | TT-60225 | Temperature Transmitter | ACTIVE
11 | C1S5 | AI | i RTN-4 | P4-TBSI5 | M5 | P4-TBSI5-M5(11) | C1S5-11/P4-TBSI5-M5(11) | P4-TBSI5-M5(11)/C1S5-11 | IS-JB-603 | PNF-HiC2025 | TT-60226_AI_1 | TT-60226 | Temperature Transmitter | ACTIVE
12 | C1S5 | AI | IN-4 | P4-TBSI5 | M5 | P4-TBSI5-M5(14) | C1S5-12/P4-TBSI5-M5(14) | P4-TBSI5-M5(14)/C1S5-12 | IS-JB-603 | PNF-HiC2025 | TT-60226_AI_1 | TT-60226 | Temperature Transmitter | ACTIVE
13 | C1S5 | AI | i RTN-5 | P4-TBSI5 | M6 | P4-TBSI5-M6(11) | C1S5-13/P4-TBSI5-M6(11) | P4-TBSI5-M6(11)/C1S5-13 | IS-JB-603 | PNF-HiC2025 | TT-60227_AI_1 | TT-60227 | Temperature Transmitter | ACTIVE
14 | C1S5 | AI | IN-5 | P4-TBSI5 | M6 | P4-TBSI5-M6(14) | C1S5-14/P4-TBSI5-M6(14) | P4-TBSI5-M6(14)/C1S5-14 | IS-JB-603 | PNF-HiC2025 | TT-60227_AI_1 | TT-60227 | Temperature Transmitter | ACTIVE
15 | C1S5 | AI | i RTN-6 | P4-TBSI5 | M7 | P4-TBSI5-M7(11) | C1S5-15/P4-TBSI5-M7(11) | P4-TBSI5-M7(11)/C1S5-15 | IS-JB-603 | PNF-HiC2025 | TT-60230_AI_1 | TT-60230 | Temperature Transmitter | ACTIVE
16 | C1S5 | AI | IN-6 | P4-TBSI5 | M7 | P4-TBSI5-M7(14) | C1S5-16/P4-TBSI5-M7(14) | P4-TBSI5-M7(14)/C1S5-16 | IS-JB-603 | PNF-HiC2025 | TT-60230_AI_1 | TT-60230 | Temperature Transmitter | ACTIVE
17 | C1S5 | AI | i RTN-7 | P4-TBSI5 | M8 | P4-TBSI5-M8(11) | C1S5-17/P4-TBSI5-M8(11) | P4-TBSI5-M8(11)/C1S5-17 | IS-JB-608 |  | PT-60220_AI_1 | PT-60220 | Pressure Transmitter | ACTIVE
18 | C1S5 | AI | IN-7 | P4-TBSI5 | M8 | P4-TBSI5-M8(14) | C1S5-18/P4-TBSI5-M8(14) | P4-TBSI5-M8(14)/C1S5-18 | IS-JB-608 |  | PT-60220_AI_1 | PT-60220 | Pressure Transmitter | ACTIVE
19 | C1S5 | AI | i RTN-8 | P4-TBSI5 | M9 | P4-TBSI5-M9(11) | C1S5-19/P4-TBSI5-M9(11) | P4-TBSI5-M9(11)/C1S5-19 | IS-JB-608 |  | TT-60220_AI_1 | TT-60220 | Temperature Transmitter | ACTIVE
20 | C1S5 | AI | IN-8 | P4-TBSI5 | M9 | P4-TBSI5-M9(14) | C1S5-20/P4-TBSI5-M9(14) | P4-TBSI5-M9(14)/C1S5-20 | IS-JB-608 |  | TT-60220_AI_1 | TT-60220 | Temperature Transmitter | ACTIVE
21 | C1S5 | AI | i RTN-9 | P4-TBSI5 | M10 | P4-TBSI5-M10(11) | C1S5-21/P4-TBSI5-M10(11) | P4-TBSI5-M10(11)/C1S5-21 | IS-JB-608 |  | TT-60221_AI_1 | TT-60221 | Temperature Transmitter | ACTIVE
22 | C1S5 | AI | IN-9 | P4-TBSI5 | M10 | P4-TBSI5-M10(14) | C1S5-22/P4-TBSI5-M10(14) | P4-TBSI5-M10(14)/C1S5-22 | IS-JB-608 |  | TT-60221_AI_1 | TT-60221 | Temperature Transmitter | ACTIVE
23 | C1S5 | AI | i RTN-10 | P4-TBSI5 | M11 | P4-TBSI5-M11(11) | C1S5-23/P4-TBSI5-M11(11) | P4-TBSI5-M11(11)/C1S5-23 | IS-JB-608 |  | TT-60222_AI_1 | TT-60222 | Temperature Transmitter | ACTIVE
24 | C1S5 | AI | IN-10 | P4-TBSI5 | M11 | P4-TBSI5-M11(14) | C1S5-24/P4-TBSI5-M11(14) | P4-TBSI5-M11(14)/C1S5-24 | IS-JB-608 |  | TT-60222_AI_1 | TT-60222 | Temperature Transmitter | ACTIVE
25 | C1S5 | AI | i RTN-11 | P4-TBSI5 | M12 | P4-TBSI5-M12(11) | C1S5-25/P4-TBSI5-M12(11) | P4-TBSI5-M12(11)/C1S5-25 | IS-JB-608 |  | TT-60223_AI_1 | TT-60223 | Temperature Transmitter | ACTIVE
26 | C1S5 | AI | IN-11 | P4-TBSI5 | M12 | P4-TBSI5-M12(14) | C1S5-26/P4-TBSI5-M12(14) | P4-TBSI5-M12(14)/C1S5-26 | IS-JB-608 |  | TT-60223_AI_1 | TT-60223 | Temperature Transmitter | ACTIVE
29 | C1S5 | AI | i RTN-12 | P4-TBSI5 | M13 | P4-TBSI5-M13(11) | C1S5-29/P4-TBSI5-M13(11) | P4-TBSI5-M13(11)/C1S5-29 | IS-JB-608 |  | XT-60201_AI_1 | XT-60201 | Speed / Position Transmitter | ACTIVE
30 | C1S5 | AI | IN-12 | P4-TBSI5 | M13 | P4-TBSI5-M13(14) | C1S5-30/P4-TBSI5-M13(14) | P4-TBSI5-M13(14)/C1S5-30 | IS-JB-608 |  | XT-60201_AI_1 | XT-60201 | Speed / Position Transmitter | ACTIVE
31 | C1S5 | AI | i RTN-13 | P4-TBSI5 | M14 | P4-TBSI5-M14(11) | C1S5-31/P4-TBSI5-M14(11) | P4-TBSI5-M14(11)/C1S5-31 | IS-JB-612 |  | DPT-61310_AI_1 | DPT-61310 | Differential Pressure Transmitte | ACTIVE
32 | C1S5 | AI | IN-13 | P4-TBSI5 | M14 | P4-TBSI5-M14(14) | C1S5-32/P4-TBSI5-M14(14) | P4-TBSI5-M14(14)/C1S5-32 | IS-JB-612 |  | DPT-61310_AI_1 | DPT-61310 | Differential Pressure Transmitte | ACTIVE
33 | C1S5 | AI | i RTN-14 | P4-TBSI5 | M15 | P4-TBSI5-M15(11) | C1S5-33/P4-TBSI5-M15(11) | P4-TBSI5-M15(11)/C1S5-33 | IS-JB-612 |  | DPT-61312_AI_1 | DPT-61312 | Differential Pressure Transmitter | ACTIVE
34 | C1S5 | AI | IN-14 | P4-TBSI5 | M15 | P4-TBSI5-M15(14) | C1S5-34/P4-TBSI5-M15(14) | P4-TBSI5-M15(14)/C1S5-34 | IS-JB-612 |  | DPT-61312_AI_1 | DPT-61312 | Differential Pressure Transmitter | ACTIVE
35 | C1S5 | AI | i RTN-15 | P4-TBSI5 | M16 | P4-TBSI5-M16(11) | C1S5-35/P4-TBSI5-M16(11) | P4-TBSI5-M16(11)/C1S5-35 | IS-JB-618 |  | DPT-61301_AI_1 | DPT-61301 | Differential Pressure Transmitte | ACTIVE
36 | C1S5 | AI | IN-15 | P4-TBSI5 | M16 | P4-TBSI5-M16(14) | C1S5-36/P4-TBSI5-M16(14) | P4-TBSI5-M16(14)/C1S5-36 | IS-JB-618 |  | DPT-61301_AI_1 | DPT-61301 | Differential Pressure Transmitte | ACTIVE
1 | C1S6 | AI | i RTN-0 | P4-TBSI6 | M1 | P4-TBSI6-M1(11) | C1S5-1/P4-TBSI6-M1(11) | P4-TBSI6-M1(11)/C1S6-1 | IS-JB-618 |  | DPT-61302_AI_1 | DPT-61302 | Differential Pressure Transmitte | ACTIVE
2 | C1S6 | AI | IN-0 | P4-TBSI6 | M1 | P4-TBSI6-M1(14) | C1S5-2/P4-TBSI6-M1(14) | P4-TBSI6-M1(14)/C1S6-2 | IS-JB-618 |  | DPT-61302_AI_1 | DPT-61302 | Differential Pressure Transmitte | ACTIVE
3 | C1S6 | AI | i RTN-1 | P4-TBSI6 | M2 | P4-TBSI6-M2(11) | C1S5-3/P4-TBSI6-M2(11) | P4-TBSI6-M2(11)/C1S6-3 | IS-JB-618 |  | LT-61301_AI_1 | LT-61301 | Level Transmitter | ACTIVE
4 | C1S6 | AI | IN-1 | P4-TBSI6 | M2 | P4-TBSI6-M2(14) | C1S5-4/P4-TBSI6-M2(14) | P4-TBSI6-M2(14)/C1S6-4 | IS-JB-618 |  | LT-61301_AI_1 | LT-61301 | Level Transmitter | ACTIVE
5 | C1S6 | AI | i RTN-2 | P4-TBSI6 | M2 | P4-TBSI6-M2(11) | C1S5-5/P4-TBSI6-M2(11) | P4-TBSI6-M2(11)/C1S6-5 | IS-JB-618 |  | PT-61301_AI_1 | PT-61301 | Pressure Transmitter | ACTIVE
6 | C1S6 | AI | IN-2 | P4-TBSI6 | M2 | P4-TBSI6-M2(14) | C1S5-6/P4-TBSI6-M2(14) | P4-TBSI6-M2(14)/C1S6-6 | IS-JB-618 |  | PT-61301_AI_1 | PT-61301 | Pressure Transmitter | ACTIVE
7 | C1S6 | AI | i RTN-3 | P4-TBSI6 | M3 | P4-TBSI6-M3(11) | C1S5-7/P4-TBSI6-M3(11) | P4-TBSI6-M3(11)/C1S6-7 | IS-JB-618 |  | PT-61303_AI_1 | PT-61303 | Pressure Transmitter | ACTIVE
8 | C1S6 | AI | IN-3 | P4-TBSI6 | M3 | P4-TBSI6-M3(14) | C1S5-8/P4-TBSI6-M3(14) | P4-TBSI6-M3(14)/C1S6-8 | IS-JB-618 |  | PT-61303_AI_1 | PT-61303 | Pressure Transmitter | ACTIVE
11 | C1S6 | AI | i RTN-4 | P4-TBSI6 | M5 | P4-TBSI6-M5(11) | C1S5-11/P4-TBSI6-M5(11) | P4-TBSI6-M5(11)/C1S6-11 | IS-JB-618 |  | PT-61304_AI_1 | PT-61304 | Pressure Transmitter | ACTIVE
12 | C1S6 | AI | IN-4 | P4-TBSI6 | M5 | P4-TBSI6-M5(14) | C1S5-12/P4-TBSI6-M5(14) | P4-TBSI6-M5(14)/C1S6-12 | IS-JB-618 |  | PT-61304_AI_1 | PT-61304 | Pressure Transmitter | ACTIVE
13 | C1S6 | AI | i RTN-5 | P4-TBSI6 | M6 | P4-TBSI6-M6(11) | C1S5-13/P4-TBSI6-M6(11) | P4-TBSI6-M6(11)/C1S6-13 | IS-JB-618 |  | PT-61305_AI_1 | PT-61305 | Pressure Transmitter | ACTIVE
14 | C1S6 | AI | IN-5 | P4-TBSI6 | M6 | P4-TBSI6-M6(14) | C1S5-14/P4-TBSI6-M6(14) | P4-TBSI6-M6(14)/C1S6-14 | IS-JB-618 |  | PT-61305_AI_1 | PT-61305 | Pressure Transmitter | ACTIVE
15 | C1S6 | AI | i RTN-6 | P4-TBSI6 | M7 | P4-TBSI6-M7(11) | C1S5-15/P4-TBSI6-M7(11) | P4-TBSI6-M7(11)/C1S6-15 | IS-JB-618 |  | TT-61301_AI_1 | TT-61301 | Temperature Transmitter | ACTIVE
16 | C1S6 | AI | IN-6 | P4-TBSI6 | M7 | P4-TBSI6-M7(14) | C1S5-16/P4-TBSI6-M7(14) | P4-TBSI6-M7(14)/C1S6-16 | IS-JB-618 |  | TT-61301_AI_1 | TT-61301 | Temperature Transmitter | ACTIVE
17 | C1S6 | AI | i RTN-7 | P4-TBSI6 | M8 | P4-TBSI6-M8(11) | C1S5-17/P4-TBSI6-M8(11) | P4-TBSI6-M8(11)/C1S6-17 | IS-JB-618 |  | TT-61302_AI_1 | TT-61302 | Temperature Transmitter | ACTIVE
18 | C1S6 | AI | IN-7 | P4-TBSI6 | M8 | P4-TBSI6-M8(14) | C1S5-18/P4-TBSI6-M8(14) | P4-TBSI6-M8(14)/C1S6-18 | IS-JB-618 |  | TT-61302_AI_1 | TT-61302 | Temperature Transmitter | ACTIVE
19 | C1S6 | AI | i RTN-8 | P4-TBSI6 | M9 | P4-TBSI6-M9(11) | C1S5-19/P4-TBSI6-M9(11) | P4-TBSI6-M9(11)/C1S6-19
20 | C1S6 | AI | IN-8 | P4-TBSI6 | M9 | P4-TBSI6-M9(14) | C1S5-20/P4-TBSI6-M9(14) | P4-TBSI6-M9(14)/C1S6-20
21 | C1S6 | AI | i RTN-9 | P4-TBSI6 | M10 | P4-TBSI6-M10(11) | C1S5-21/P4-TBSI6-M10(11) | P4-TBSI6-M10(11)/C1S6-21
22 | C1S6 | AI | IN-9 | P4-TBSI6 | M10 | P4-TBSI6-M10(14) | C1S5-22/P4-TBSI6-M10(14) | P4-TBSI6-M10(14)/C1S6-22
23 | C1S6 | AI | i RTN-10 | P4-TBSI6 | M11 | P4-TBSI6-M11(11) | C1S5-23/P4-TBSI6-M11(11) | P4-TBSI6-M11(11)/C1S6-23
24 | C1S6 | AI | IN-10 | P4-TBSI6 | M11 | P4-TBSI6-M11(14) | C1S5-24/P4-TBSI6-M11(14) | P4-TBSI6-M11(14)/C1S6-24
25 | C1S6 | AI | i RTN-11 | P4-TBSI6 | M12 | P4-TBSI6-M12(11) | C1S5-25/P4-TBSI6-M12(11) | P4-TBSI6-M12(11)/C1S6-25
26 | C1S6 | AI | IN-11 | P4-TBSI6 | M12 | P4-TBSI6-M12(14) | C1S5-26/P4-TBSI6-M12(14) | P4-TBSI6-M12(14)/C1S6-26
29 | C1S6 | AI | i RTN-12 | P4-TBSI6 | M13 | P4-TBSI6-M13(11) | C1S5-29/P4-TBSI6-M13(11) | P4-TBSI6-M13(11)/C1S6-29
30 | C1S6 | AI | IN-12 | P4-TBSI6 | M13 | P4-TBSI6-M13(14) | C1S5-30/P4-TBSI6-M13(14) | P4-TBSI6-M13(14)/C1S6-30
31 | C1S6 | AI | i RTN-13 | P4-TBSI6 | M14 | P4-TBSI6-M14(11) | C1S5-31/P4-TBSI6-M14(11) | P4-TBSI6-M14(11)/C1S6-31
32 | C1S6 | AI | IN-13 | P4-TBSI6 | M14 | P4-TBSI6-M14(14) | C1S5-32/P4-TBSI6-M14(14) | P4-TBSI6-M14(14)/C1S6-32
33 | C1S6 | AI | i RTN-14 | P4-TBSI6 | M15 | P4-TBSI6-M15(11) | C1S5-33/P4-TBSI6-M15(11) | P4-TBSI6-M15(11)/C1S6-33
34 | C1S6 | AI | IN-14 | P4-TBSI6 | M15 | P4-TBSI6-M15(14) | C1S5-34/P4-TBSI6-M15(14) | P4-TBSI6-M15(14)/C1S6-34
35 | C1S6 | AI | i RTN-15 | P4-TBSI6 | M16 | P4-TBSI6-M16(11) | C1S5-35/P4-TBSI6-M16(11) | P4-TBSI6-M16(11)/C1S6-35
36 | C1S6 | AI | IN-15 | P4-TBSI6 | M16 | P4-TBSI6-M16(14) | C1S5-36/P4-TBSI6-M16(14) | P4-TBSI6-M16(14)/C1S6-36

## TBSI-All
Column1 | Column2 | Column3 | Column4 | Column5 | Column6 | Need Mark | Column8 | Column9 | Column10 | Column11 | Column12 | Tag-Panel Side (Right) | Tag Terminal Side (Left) | Column15 | Column16 | Column17 | Column18 | Column19 | Column20
P4 | TBSI1 | PNF-HiC2821 | M1 | 14 | P4-TBSI1-M1(14) | Y |  | C4S1 | 1 | DI | IN-0 | C4S1-1/P4-TBSI1-M1(14) | P4-TBSI1-M1(14)/C4S1-1 | PNF-HiC2821 | IS-JB-603 | AT-40201_DI_1 | AT-40201 | Process Instrument | ACTIVE
P4 | TBSI1 | PNF-HiC2821 | M1 | 11 | P4-TBSI1-M1(11) | Y |  | TB-24VDC | 2(1) | N/C | N/C | TB-24VDC-2(1)/P4-TBSI1-M1(11) | P4-TBSI1-M1(11)/TB-24VDC-2(1) | PNF-HiC2821 | IS-JB-603 | AT-40201_DI_1 | AT-40201 | Process Instrument | ACTIVE
P4 | TBSI1 | PNF-HiC2821 | M2 | 14 | P4-TBSI1-M2(14) | Y |  | C4S1 | 2 | DI | IN-1 | C4S1-2/P4-TBSI1-M2(14) | P4-TBSI1-M2(14)/C4S1-2 | PNF-HiC2821 | IS-JB-603 | AT-40202_DI_1 | AT-40202 | Process Instrument | ACTIVE
P4 | TBSI1 | PNF-HiC2821 | M2 | 11 | P4-TBSI1-M2(11) |  |  | TB-24VDC | 2(1) | N/C | N/C | - | - | PNF-HiC2821 | IS-JB-603 | AT-40202_DI_1 | AT-40202 | Process Instrument | ACTIVE
P4 | TBSI1 | PNF-HiC2821 | M2 | 14 | P4-TBSI1-M2(14) | Y |  | C4S1 | 3 | DI | IN-2 | C4S1-3/P4-TBSI1-M2(14) | P4-TBSI1-M2(14)/C4S1-3 | PNF-HiC2821 | IS-JB-603 | AT-40203_DI_1 | AT-40203 | Process Instrument | ACTIVE
P4 | TBSI1 | PNF-HiC2821 | M2 | 11 | P4-TBSI1-M2(11) |  |  | TB-24VDC | 2(1) | N/C | N/C | - | - | PNF-HiC2821 | IS-JB-603 | AT-40203_DI_1 | AT-40203 | Process Instrument | ACTIVE
P4 | TBSI1 | PNF-HiC2821 | M3 | 14 | P4-TBSI1-M3(14) | Y |  | C4S1 | 4 | DI | IN-3 | C4S1-4/P4-TBSI1-M3(14) | P4-TBSI1-M3(14)/C4S1-4 | PNF-HiC2821 | IS-JB-603 | LSH-60230_DI_1 | LSH-60230 | Process Instrument | ACTIVE
P4 | TBSI1 | PNF-HiC2821 | M3 | 11 | P4-TBSI1-M3(11) |  |  | TB-24VDC | 2(1) | N/C | N/C | - | - | PNF-HiC2821 | IS-JB-603 | LSH-60230_DI_1 | LSH-60230 | Process Instrument | ACTIVE
P4 | TBSI1 | PNF-HiC2821 | M5 | 14 | P4-TBSI1-M5(14) | Y |  | C4S1 | 5 | DI | IN-4 | C4S1-5/P4-TBSI1-M5(14) | P4-TBSI1-M5(14)/C4S1-5 | PNF-HiC2821 | IS-JB-603 | LSH-60231_DI_1 | LSH-60231 | Process Instrument | ACTIVE
P4 | TBSI1 | PNF-HiC2821 | M5 | 11 | P4-TBSI1-M5(11) |  |  | TB-24VDC | 2(1) | N/C | N/C | - | - | PNF-HiC2821 | IS-JB-603 | LSH-60231_DI_1 | LSH-60231 | Process Instrument | ACTIVE
P4 | TBSI1 | PNF-HiC2821 | M6 | 14 | P4-TBSI1-M6(14) | Y |  | C4S1 | 6 | DI | IN-5 | C4S1-6/P4-TBSI1-M6(14) | P4-TBSI1-M6(14)/C4S1-6 | PNF-HiC2821 | IS-JB-603 | LSH-60240_DI_1 | LSH-60240 | Process Instrument | ACTIVE
P4 | TBSI1 | PNF-HiC2821 | M6 | 11 | P4-TBSI1-M6(11) |  |  | TB-24VDC | 2(1) | N/C | N/C | - | - | PNF-HiC2821 | IS-JB-603 | LSH-60240_DI_1 | LSH-60240 | Process Instrument | ACTIVE
P4 | TBSI1 | PNF-HiC2821 | M7 | 14 | P4-TBSI1-M7(14) | Y |  | C4S1 | 7 | DI | IN-6 | C4S1-7/P4-TBSI1-M7(14) | P4-TBSI1-M7(14)/C4S1-7 | PNF-HiC2821 | IS-JB-603 | PD-60202_DI_1 | PD-60202 | Process Instrument | ACTIVE
P4 | TBSI1 | PNF-HiC2821 | M7 | 11 | P4-TBSI1-M7(11) |  |  | TB-24VDC | 2(1) | N/C | N/C | - | - | PNF-HiC2821 | IS-JB-603 | PD-60202_DI_1 | PD-60202 | Process Instrument | ACTIVE
P4 | TBSI1 | PNF-HiC2821 | M8 | 14 | P4-TBSI1-M8(14) | Y |  | C4S1 | 8 | DI | IN-7 | C4S1-8/P4-TBSI1-M8(14) | P4-TBSI1-M8(14)/C4S1-8 | PNF-HiC2821 | IS-JB-603 | RV-60204_DI_1 | RV-60204 | Process Instrument | ACTIVE
P4 | TBSI1 | PNF-HiC2821 | M8 | 11 | P4-TBSI1-M8(11) |  |  | TB-24VDC | 2(1) | N/C | N/C | - | - | PNF-HiC2821 | IS-JB-603 | RV-60204_DI_1 | RV-60204 | Process Instrument | ACTIVE
P4 | TBSI1 | PNF-HiC2821 | M9 | 14 | P4-TBSI1-M9(14) | Y |  | C4S1 | 9 | DI | IN-8 | C4S1-9/P4-TBSI1-M9(14) | P4-TBSI1-M9(14)/C4S1-9 | PNF-HiC2821 | IS-JB-603 | ZS-60201C_DI_1 | ZS-60201C | Process Instrument | ACTIVE
P4 | TBSI1 | PNF-HiC2821 | M9 | 11 | P4-TBSI1-M9(11) |  |  | TB-24VDC | 2(1) | N/C | N/C | - | - | PNF-HiC2821 | IS-JB-603 | ZS-60201C_DI_1 | ZS-60201C | Process Instrument | ACTIVE
P4 | TBSI1 | PNF-HiC2821 | M10 | 14 | P4-TBSI1-M10(14) | Y |  | C4S1 | 10 | DI | IN-9 | C4S1-10/P4-TBSI1-M10(14) | P4-TBSI1-M10(14)/C4S1-10 | PNF-HiC2821 | IS-JB-603 | ZS-60201D_DI_1 | ZS-60201D | Process Instrument | ACTIVE
P4 | TBSI1 | PNF-HiC2821 | M10 | 11 | P4-TBSI1-M10(11) |  |  | TB-24VDC | 2(1) | N/C | N/C | - | - | PNF-HiC2821 | IS-JB-603 | ZS-60201D_DI_1 | ZS-60201D | Process Instrument | ACTIVE
P4 | TBSI1 | PNF-HiC2821 | M11 | 14 | P4-TBSI1-M11(14) | Y |  | C4S1 | 11 | DI | IN-10 | C4S1-11/P4-TBSI1-M11(14) | P4-TBSI1-M11(14)/C4S1-11 | PNF-HiC2821 | IS-JB-603 | ZS-60201E_DI_1 | ZS-60201E | Process Instrument | ACTIVE
P4 | TBSI1 | PNF-HiC2821 | M11 | 11 | P4-TBSI1-M11(11) |  |  | TB-24VDC | 2(1) | N/C | N/C | - | - | PNF-HiC2821 | IS-JB-603 | ZS-60201E_DI_1 | ZS-60201E | Process Instrument | ACTIVE
P4 | TBSI1 | PNF-HiC2821 | M12 | 14 | P4-TBSI1-M12(14) | Y |  | C4S1 | 12 | DI | IN-11 | C4S1-12/P4-TBSI1-M12(14) | P4-TBSI1-M12(14)/C4S1-12 | PNF-HiC2821 | IS-JB-603 | ZS-60229_DI_1 | ZS-60229 | Process Instrument | ACTIVE
P4 | TBSI1 | PNF-HiC2821 | M12 | 11 | P4-TBSI1-M12(11) |  |  | TB-24VDC | 2(1) | N/C | N/C | - | - | PNF-HiC2821 | IS-JB-603 | ZS-60229_DI_1 | ZS-60229 | Process Instrument | ACTIVE
P4 | TBSI1 | PNF-HiC2821 | M13 | 14 | P4-TBSI1-M13(14) | Y |  | C4S1 | 13 | DI | IN-12 | C4S1-13/P4-TBSI1-M13(14) | P4-TBSI1-M13(14)/C4S1-13 | PNF-HiC2821 | IS-JB-603 | ZS-60230_DI_1 | ZS-60230 | Process Instrument | ACTIVE
P4 | TBSI1 | PNF-HiC2821 | M13 | 11 | P4-TBSI1-M13(11) |  |  | TB-24VDC | 2(1) | N/C | N/C | - | - | PNF-HiC2821 | IS-JB-603 | ZS-60230_DI_1 | ZS-60230 | Process Instrument | ACTIVE
P4 | TBSI1 | PNF-HiC2821 | M14 | 14 | P4-TBSI1-M14(14) | Y |  | C4S1 | 14 | DI | IN-13 | C4S1-14/P4-TBSI1-M14(14) | P4-TBSI1-M14(14)/C4S1-14 | PNF-HiC2821 | IS-JB-603 | ZS-60231A_DI_1 | ZS-60231A | Process Instrument | ACTIVE
P4 | TBSI1 | PNF-HiC2821 | M14 | 11 | P4-TBSI1-M14(11) |  |  | TB-24VDC | 2(1) | N/C | N/C | - | - | PNF-HiC2821 | IS-JB-603 | ZS-60231A_DI_1 | ZS-60231A | Process Instrument | ACTIVE
P4 | TBSI1 | PNF-HiC2821 | M15 | 14 | P4-TBSI1-M15(14) | Y |  | C4S1 | 15 | DI | IN-14 | C4S1-15/P4-TBSI1-M15(14) | P4-TBSI1-M15(14)/C4S1-15 | PNF-HiC2821 | IS-JB-603 | ZS-60231B_DI_1 | ZS-60231B | Process Instrument | ACTIVE
P4 | TBSI1 | PNF-HiC2821 | M15 | 11 | P4-TBSI1-M15(11) |  |  | TB-24VDC | 2(1) | N/C | N/C | - | - | PNF-HiC2821 | IS-JB-603 | ZS-60231B_DI_1 | ZS-60231B | Process Instrument | ACTIVE
P4 | TBSI1 | PNF-HiC2821 | M16 | 14 | P4-TBSI1-M16(14) | Y |  | C4S1 | 16 | DI | IN-15 | C4S1-16/P4-TBSI1-M16(14) | P4-TBSI1-M16(14)/C4S1-16 | PNF-HiC2821 | IS-JB-608 | ZS-60201A_DI_1 | ZS-60201A | Process Instrument | ACTIVE
P4 | TBSI1 | PNF-HiC2821 | M16 | 11 | P4-TBSI1-M16(11) |  |  | TB-24VDC | 2(1) | N/C | N/C | - | - | PNF-HiC2821 | IS-JB-608 | ZS-60201A_DI_1 | ZS-60201A | Process Instrument | ACTIVE
P4 | TBSI2 | PNF-HiC2821 | M1 | 14 | P4-TBSI2-M1(14) | Y |  | C4S1 | 19 | DI | IN-16 | C4S1-19/P4-TBSI2-M1(14) | P4-TBSI2-M1(14)/C4S1-19 | PNF-HiC2821 | IS-JB-608 | ZS-60201B_DI_1 | ZS-60201B | Process Instrument | ACTIVE
P4 | TBSI2 | PNF-HiC2821 | M1 | 11 | P4-TBSI2-M1(11) | Y |  | TB-24VDC | 2(2) | N/C | N/C | TB-24VDC-2(2)/P4-TBSI2-M1(11) | P4-TBSI2-M1(11)/TB-24VDC-2(2) | PNF-HiC2821 | IS-JB-608 | ZS-60201B_DI_1 | ZS-60201B | Process Instrument | ACTIVE
P4 | TBSI2 | PNF-HiC2821 | M2 | 14 | P4-TBSI2-M2(14) | Y |  | C4S1 | 20 | DI | IN-17 | C4S1-20/P4-TBSI2-M2(14) | P4-TBSI2-M2(14)/C4S1-20 | PNF-HiC2821 | IS-JB-608 | ZS-60231C_DI_1 | ZS-60231C | Process Instrument | ACTIVE
P4 | TBSI2 | PNF-HiC2821 | M2 | 11 | P4-TBSI2-M2(11) |  |  | TB-24VDC | 2(2) | N/C | N/C | - | - | PNF-HiC2821 | IS-JB-608 | ZS-60231C_DI_1 | ZS-60231C | Process Instrument | ACTIVE
P4 | TBSI2 | PNF-HiC2821 | M2 | 14 | P4-TBSI2-M2(14) | Y |  | C4S1 | 21 | DI | IN-18 | C4S1-21/P4-TBSI2-M2(14) | P4-TBSI2-M2(14)/C4S1-21 | PNF-HiC2821 | IS-JB-608 | ZS-60231D_DI_1 | ZS-60231D | Process Instrument | ACTIVE
P4 | TBSI2 | PNF-HiC2821 | M2 | 11 | P4-TBSI2-M2(11) |  |  | TB-24VDC | 2(2) | N/C | N/C | - | - | PNF-HiC2821 | IS-JB-608 | ZS-60231D_DI_1 | ZS-60231D | Process Instrument | ACTIVE
P4 | TBSI2 | PNF-HiC2821 | M3 | 14 | P4-TBSI2-M3(14) | Y |  | C4S1 | 22 | DI | IN-19 | C4S1-22/P4-TBSI2-M3(14) | P4-TBSI2-M3(14)/C4S1-22 | PNF-HiC2821 | IS-JB-608 | ZS-60231E_DI_1 | ZS-60231E | Process Instrument | ACTIVE
P4 | TBSI2 | PNF-HiC2821 | M3 | 11 | P4-TBSI2-M3(11) |  |  | TB-24VDC | 2(2) | N/C | N/C | - | - | PNF-HiC2821 | IS-JB-608 | ZS-60231E_DI_1 | ZS-60231E | Process Instrument | ACTIVE
P4 | TBSI2 | PNF-HiC2821 | M5 | 14 | P4-TBSI2-M5(14) | Y |  | C4S1 | 23 | DI | IN-20 | C4S1-23/P4-TBSI2-M5(14) | P4-TBSI2-M5(14)/C4S1-23 | PNF-HiC2821 | IS-JB-608 | ZS-60231F_DI_1 | ZS-60231F | Process Instrument | ACTIVE
P4 | TBSI2 | PNF-HiC2821 | M5 | 11 | P4-TBSI2-M5(11) |  |  | TB-24VDC | 2(2) | N/C | N/C | - | - | PNF-HiC2821 | IS-JB-608 | ZS-60231F_DI_1 | ZS-60231F | Process Instrument | ACTIVE
P4 | TBSI2 | PNF-HiC2821 | M6 | 14 | P4-TBSI2-M6(14) | Y |  | C4S1 | 24 | DI | IN-21 | C4S1-24/P4-TBSI2-M6(14) | P4-TBSI2-M6(14)/C4S1-24 | PNF-HiC2821 | IS-JB-608 | ZS-60240_DI_1 | ZS-60240 | Process Instrument | ACTIVE
P4 | TBSI2 | PNF-HiC2821 | M6 | 11 | P4-TBSI2-M6(11) |  |  | TB-24VDC | 2(2) | N/C | N/C | - | - | PNF-HiC2821 | IS-JB-608 | ZS-60240_DI_1 | ZS-60240 | Process Instrument | ACTIVE
P4 | TBSI2 | PNF-HiC2821 | M7 | 14 | P4-TBSI2-M7(14) | Y |  | C4S1 | 25 | DI | IN-22 | C4S1-25/P4-TBSI2-M7(14) | P4-TBSI2-M7(14)/C4S1-25 | PNF-HiC2821 | IS-JB-612 | ISV-61303_DI_1 | ISV-61303 | Process Instrument | ACTIVE
P4 | TBSI2 | PNF-HiC2821 | M7 | 11 | P4-TBSI2-M7(11) |  |  | TB-24VDC | 2(2) | N/C | N/C | - | - | PNF-HiC2821 | IS-JB-612 | ISV-61303_DI_1 | ISV-61303 | Process Instrument | ACTIVE
P4 | TBSI2 | PNF-HiC2821 | M8 | 14 | P4-TBSI2-M8(14) | Y |  | C4S1 | 26 | DI | IN-23 | C4S1-26/P4-TBSI2-M8(14) | P4-TBSI2-M8(14)/C4S1-26 | PNF-HiC2821 | IS-JB-612 | ISV-61304_DI_1 | ISV-61304 | Process Instrument | ACTIVE
P4 | TBSI2 | PNF-HiC2821 | M8 | 11 | P4-TBSI2-M8(11) |  |  | TB-24VDC | 2(2) | N/C | N/C | - | - | PNF-HiC2821 | IS-JB-612 | ISV-61304_DI_1 | ISV-61304 | Process Instrument | ACTIVE
P4 | TBSI2 | PNF-HiC2821 | M9 | 14 | P4-TBSI2-M9(14) | Y |  | C4S1 | 27 | DI | IN-24 | C4S1-27/P4-TBSI2-M9(14) | P4-TBSI2-M9(14)/C4S1-27 | PNF-HiC2821 | IS-JB-612 | LSH-61304_DI_1 | LSH-61304 | Process Instrument | ACTIVE
P4 | TBSI2 | PNF-HiC2821 | M9 | 11 | P4-TBSI2-M9(11) |  |  | TB-24VDC | 2(2) | N/C | N/C | - | - | PNF-HiC2821 | IS-JB-612 | LSH-61304_DI_1 | LSH-61304 | Process Instrument | ACTIVE
P4 | TBSI2 | PNF-HiC2821 | M10 | 14 | P4-TBSI2-M10(14) | Y |  | C4S1 | 28 | DI | IN-25 | C4S1-28/P4-TBSI2-M10(14) | P4-TBSI2-M10(14)/C4S1-28 | PNF-HiC2821 | IS-JB-612 | LSH-61305_DI_1 | LSH-61305 | Process Instrument | ACTIVE
P4 | TBSI2 | PNF-HiC2821 | M10 | 11 | P4-TBSI2-M10(11) |  |  | TB-24VDC | 2(2) | N/C | N/C | - | - | PNF-HiC2821 | IS-JB-612 | LSH-61305_DI_1 | LSH-61305 | Process Instrument | ACTIVE
P4 | TBSI2 | PNF-HiC2821 | M11 | 14 | P4-TBSI2-M11(14) | Y |  | C4S1 | 29 | DI | IN-26 | C4S1-29/P4-TBSI2-M11(14) | P4-TBSI2-M11(14)/C4S1-29 | PNF-HiC2821 | IS-JB-612 | LSH-61307_DI_1 | LSH-61307 | Process Instrument | ACTIVE
P4 | TBSI2 | PNF-HiC2821 | M11 | 11 | P4-TBSI2-M11(11) |  |  | TB-24VDC | 2(2) | N/C | N/C | - | - | PNF-HiC2821 | IS-JB-612 | LSH-61307_DI_1 | LSH-61307 | Process Instrument | ACTIVE
P4 | TBSI2 | PNF-HiC2821 | M12 | 14 | P4-TBSI2-M12(14) | Y |  | C4S1 | 30 | DI | IN-27 | C4S1-30/P4-TBSI2-M12(14) | P4-TBSI2-M12(14)/C4S1-30 | PNF-HiC2821 | IS-JB-612 | LSH-61312_DI_1 | LSH-61312 | Process Instrument | ACTIVE
P4 | TBSI2 | PNF-HiC2821 | M12 | 11 | P4-TBSI2-M12(11) |  |  | TB-24VDC | 2(2) | N/C | N/C | - | - | PNF-HiC2821 | IS-JB-612 | LSH-61312_DI_1 | LSH-61312 | Process Instrument | ACTIVE
P4 | TBSI2 | PNF-HiC2821 | M13 | 14 | P4-TBSI2-M13(14) | Y |  | C4S1 | 31 | DI | IN-28 | C4S1-31/P4-TBSI2-M13(14) | P4-TBSI2-M13(14)/C4S1-31 | PNF-HiC2821 | IS-JB-612 | PSE-61302_DI_1 | PSE-61302 | Process Instrument | ACTIVE
P4 | TBSI2 | PNF-HiC2821 | M13 | 11 | P4-TBSI2-M13(11) |  |  | TB-24VDC | 2(2) | N/C | N/C | - | - | PNF-HiC2821 | IS-JB-612 | PSE-61302_DI_1 | PSE-61302 | Process Instrument | ACTIVE
P4 | TBSI2 | PNF-HiC2821 | M14 | 14 | P4-TBSI2-M14(14) | Y |  | C4S1 | 32 | DI | IN-29 | C4S1-32/P4-TBSI2-M14(14) | P4-TBSI2-M14(14)/C4S1-32 | PNF-HiC2821 | IS-JB-612 | PSE-61303_DI_1 | PSE-61303 | Process Instrument | ACTIVE
P4 | TBSI2 | PNF-HiC2821 | M14 | 11 | P4-TBSI2-M14(11) |  |  | TB-24VDC | 2(2) | N/C | N/C | - | - | PNF-HiC2821 | IS-JB-612 | PSE-61303_DI_1 | PSE-61303 | Process Instrument | ACTIVE
P4 | TBSI2 | PNF-HiC2821 | M15 | 14 | P4-TBSI2-M15(14) | Y |  | C4S1 | 33 | DI | IN-30 | C4S1-33/P4-TBSI2-M15(14) | P4-TBSI2-M15(14)/C4S1-33 | PNF-HiC2821 | IS-JB-612 | RV-61301_DI_1 | RV-61301 | Process Instrument | ACTIVE
P4 | TBSI2 | PNF-HiC2821 | M15 | 11 | P4-TBSI2-M15(11) |  |  | TB-24VDC | 2(2) | N/C | N/C | - | - | PNF-HiC2821 | IS-JB-612 | RV-61301_DI_1 | RV-61301 | Process Instrument | ACTIVE
P4 | TBSI2 | PNF-HiC2821 | M16 | 14 | P4-TBSI2-M16(14) | Y |  | C4S1 | 34 | DI | IN-31 | C4S1-34/P4-TBSI2-M16(14) | P4-TBSI2-M16(14)/C4S1-34 | PNF-HiC2821 | IS-JB-612 | RV-61304_DI_1 | RV-61304 | Process Instrument | ACTIVE
P4 | TBSI2 | PNF-HiC2821 | M16 | 11 | P4-TBSI2-M16(11) |  |  | TB-24VDC | 2(2) | N/C | N/C | - | - | PNF-HiC2821 | IS-JB-612 | RV-61304_DI_1 | RV-61304 | Process Instrument | ACTIVE
P4 | TBSI3 | PNF-HiC2821 | M1 | 14 | P4-TBSI3-M1(14) | Y |  | C4S1 | 1 | DI | IN-0 | C4S1-1/P4-TBSI3-M1(14) | P4-TBSI3-M1(14)/C4S1-1 | PNF-HiC2821 | IS-JB-612 | RV-61305_DI_1 | RV-61305 | Process Instrument | ACTIVE
P4 | TBSI3 | PNF-HiC2821 | M1 | 11 | P4-TBSI3-M1(11) | Y |  | TB-24VDC | 2(1) | N/C | N/C | TB-24VDC-2(1)/P4-TBSI3-M1(11) | P4-TBSI3-M1(11)/TB-24VDC-2(1) | PNF-HiC2821 | IS-JB-612 | RV-61305_DI_1 | RV-61305 | Process Instrument | ACTIVE
P4 | TBSI3 | PNF-HiC2821 | M2 | 14 | P4-TBSI3-M2(14) | Y |  | C4S1 | 2 | DI | IN-1 | C4S1-2/P4-TBSI3-M2(14) | P4-TBSI3-M2(14)/C4S1-2 | PNF-HiC2821 | IS-JB-612 | SC-61301_DI_1 | SC-61301 | Process Instrument | ACTIVE
P4 | TBSI3 | PNF-HiC2821 | M2 | 11 | P4-TBSI3-M2(11) |  |  | TB-24VDC | 2(1) | N/C | N/C | - | - | PNF-HiC2821 | IS-JB-612 | SC-61301_DI_1 | SC-61301 | Process Instrument | ACTIVE
P4 | TBSI3 | PNF-HiC2821 | M2 | 14 | P4-TBSI3-M2(14) | Y |  | C4S1 | 3 | DI | IN-2 | C4S1-3/P4-TBSI3-M2(14) | P4-TBSI3-M2(14)/C4S1-3 | PNF-HiC2821 | IS-JB-612 | SC-61302_DI_1 | SC-61302 | Process Instrument | ACTIVE
P4 | TBSI3 | PNF-HiC2821 | M2 | 11 | P4-TBSI3-M2(11) |  |  | TB-24VDC | 2(1) | N/C | N/C | - | - | PNF-HiC2821 | IS-JB-612 | SC-61302_DI_1 | SC-61302 | Process Instrument | ACTIVE
P4 | TBSI3 | PNF-HiC2821 | M3 | 14 | P4-TBSI3-M3(14) | Y |  | C4S1 | 4 | DI | IN-3 | C4S1-4/P4-TBSI3-M3(14) | P4-TBSI3-M3(14)/C4S1-4 | PNF-HiC2821 | IS-JB-612 | ZS-61312_DI_1 | ZS-61312 | Process Instrument | ACTIVE
P4 | TBSI3 | PNF-HiC2821 | M3 | 11 | P4-TBSI3-M3(11) |  |  | TB-24VDC | 2(1) | N/C | N/C | - | - | PNF-HiC2821 | IS-JB-612 | ZS-61312_DI_1 | ZS-61312 | Process Instrument | ACTIVE
P4 | TBSI3 | PNF-HiC2821 | M5 | 14 | P4-TBSI3-M5(14) | Y |  | C4S1 | 5 | DI | IN-4 | C4S1-5/P4-TBSI3-M5(14) | P4-TBSI3-M5(14)/C4S1-5 | PNF-HiC2821 | IS-JB-612 | ZS-61313_DI_1 | ZS-61313 | Process Instrument | ACTIVE
P4 | TBSI3 | PNF-HiC2821 | M5 | 11 | P4-TBSI3-M5(11) |  |  | TB-24VDC | 2(1) | N/C | N/C | - | - | PNF-HiC2821 | IS-JB-612 | ZS-61313_DI_1 | ZS-61313 | Process Instrument | ACTIVE
P4 | TBSI3 | PNF-HiC2821 | M6 | 14 | P4-TBSI3-M6(14) | Y |  | C4S1 | 6 | DI | IN-5 | C4S1-6/P4-TBSI3-M6(14) | P4-TBSI3-M6(14)/C4S1-6 | PNF-HiC2821
P4 | TBSI3 | PNF-HiC2821 | M6 | 11 | P4-TBSI3-M6(11) |  |  | TB-24VDC | 2(1) | N/C | N/C | - | - | PNF-HiC2821
P4 | TBSI3 | PNF-HiC2821 | M7 | 14 | P4-TBSI3-M7(14) | Y |  | C4S1 | 7 | DI | IN-6 | C4S1-7/P4-TBSI3-M7(14) | P4-TBSI3-M7(14)/C4S1-7 | PNF-HiC2821
P4 | TBSI3 | PNF-HiC2821 | M7 | 11 | P4-TBSI3-M7(11) |  |  | TB-24VDC | 2(1) | N/C | N/C | - | - | PNF-HiC2821
P4 | TBSI3 | PNF-HiC2821 | M8 | 14 | P4-TBSI3-M8(14) | Y |  | C4S1 | 8 | DI | IN-7 | C4S1-8/P4-TBSI3-M8(14) | P4-TBSI3-M8(14)/C4S1-8 | PNF-HiC2821
P4 | TBSI3 | PNF-HiC2821 | M8 | 11 | P4-TBSI3-M8(11) |  |  | TB-24VDC | 2(1) | N/C | N/C | - | - | PNF-HiC2821
P4 | TBSI3 | PNF-HiC2821 | M9 | 14 | P4-TBSI3-M9(14) | Y |  | C4S1 | 9 | DI | IN-8 | C4S1-9/P4-TBSI3-M9(14) | P4-TBSI3-M9(14)/C4S1-9 | PNF-HiC2821
P4 | TBSI3 | PNF-HiC2821 | M9 | 11 | P4-TBSI3-M9(11) |  |  | TB-24VDC | 2(1) | N/C | N/C | - | - | PNF-HiC2821
P4 | TBSI3 | PNF-HiC2821 | M10 | 14 | P4-TBSI3-M10(14) | Y |  | C4S1 | 10 | DI | IN-9 | C4S1-10/P4-TBSI3-M10(14) | P4-TBSI3-M10(14)/C4S1-10 | PNF-HiC2821
P4 | TBSI3 | PNF-HiC2821 | M10 | 11 | P4-TBSI3-M10(11) |  |  | TB-24VDC | 2(1) | N/C | N/C | - | - | PNF-HiC2821
P4 | TBSI3 | PNF-HiC2821 | M11 | 14 | P4-TBSI3-M11(14) | Y |  | C4S1 | 11 | DI | IN-10 | C4S1-11/P4-TBSI3-M11(14) | P4-TBSI3-M11(14)/C4S1-11 | PNF-HiC2821
P4 | TBSI3 | PNF-HiC2821 | M11 | 11 | P4-TBSI3-M11(11) |  |  | TB-24VDC | 2(1) | N/C | N/C | - | - | PNF-HiC2821
P4 | TBSI3 | PNF-HiC2821 | M12 | 14 | P4-TBSI3-M12(14) | Y |  | C4S1 | 12 | DI | IN-11 | C4S1-12/P4-TBSI3-M12(14) | P4-TBSI3-M12(14)/C4S1-12 | PNF-HiC2821
P4 | TBSI3 | PNF-HiC2821 | M12 | 11 | P4-TBSI3-M12(11) |  |  | TB-24VDC | 2(1) | N/C | N/C | - | - | PNF-HiC2821
P4 | TBSI3 | PNF-HiC2821 | M13 | 14 | P4-TBSI3-M13(14) | Y |  | C4S1 | 13 | DI | IN-12 | C4S1-13/P4-TBSI3-M13(14) | P4-TBSI3-M13(14)/C4S1-13 | PNF-HiC2821
P4 | TBSI3 | PNF-HiC2821 | M13 | 11 | P4-TBSI3-M13(11) |  |  | TB-24VDC | 2(1) | N/C | N/C | - | - | PNF-HiC2821
P4 | TBSI3 | PNF-HiC2821 | M14 | 14 | P4-TBSI3-M14(14) | Y |  | C4S1 | 14 | DI | IN-13 | C4S1-14/P4-TBSI3-M14(14) | P4-TBSI3-M14(14)/C4S1-14 | PNF-HiC2821
P4 | TBSI3 | PNF-HiC2821 | M14 | 11 | P4-TBSI3-M14(11) |  |  | TB-24VDC | 2(1) | N/C | N/C | - | - | PNF-HiC2821
P4 | TBSI3 | PNF-HiC2821 | M15 | 14 | P4-TBSI3-M15(14) | Y |  | C4S1 | 15 | DI | IN-14 | C4S1-15/P4-TBSI3-M15(14) | P4-TBSI3-M15(14)/C4S1-15 | PNF-HiC2821
P4 | TBSI3 | PNF-HiC2821 | M15 | 11 | P4-TBSI3-M15(11) |  |  | TB-24VDC | 2(1) | N/C | N/C | - | - | PNF-HiC2821
P4 | TBSI3 | PNF-HiC2821 | M16 | 14 | P4-TBSI3-M16(14) | Y |  | C4S1 | 16 | DI | IN-15 | C4S1-16/P4-TBSI3-M16(14) | P4-TBSI3-M16(14)/C4S1-16 | PNF-HiC2821
P4 | TBSI3 | PNF-HiC2821 | M16 | 11 | P4-TBSI3-M16(11) |  |  | TB-24VDC | 2(1) | N/C | N/C | - | - | PNF-HiC2821
P4 | TBSI4 | PNF-HiC2821 | M1 | 14 | P4-TBSI4-M1(14) | Y |  | C4S1 | 19 | DI | IN-16 | C4S1-19/P4-TBSI4-M1(14) | P4-TBSI4-M1(14)/C4S1-19 | PNF-HiC2821
P4 | TBSI4 | PNF-HiC2821 | M1 | 11 | P4-TBSI4-M1(11) | Y |  | TB-24VDC | 2(2) | N/C | N/C | TB-24VDC-2(2)/P4-TBSI4-M1(11) | P4-TBSI4-M1(11)/TB-24VDC-2(2) | PNF-HiC2821
P4 | TBSI4 | PNF-HiC2821 | M2 | 14 | P4-TBSI4-M2(14) | Y |  | C4S1 | 20 | DI | IN-17 | C4S1-20/P4-TBSI4-M2(14) | P4-TBSI4-M2(14)/C4S1-20 | PNF-HiC2821
P4 | TBSI4 | PNF-HiC2821 | M2 | 11 | P4-TBSI4-M2(11) |  |  | TB-24VDC | 2(2) | N/C | N/C | - | - | PNF-HiC2821
P4 | TBSI4 | PNF-HiC2821 | M2 | 14 | P4-TBSI4-M2(14) | Y |  | C4S1 | 21 | DI | IN-18 | C4S1-21/P4-TBSI4-M2(14) | P4-TBSI4-M2(14)/C4S1-21 | PNF-HiC2821
P4 | TBSI4 | PNF-HiC2821 | M2 | 11 | P4-TBSI4-M2(11) |  |  | TB-24VDC | 2(2) | N/C | N/C | - | - | PNF-HiC2821
P4 | TBSI4 | PNF-HiC2821 | M3 | 14 | P4-TBSI4-M3(14) | Y |  | C4S1 | 22 | DI | IN-19 | C4S1-22/P4-TBSI4-M3(14) | P4-TBSI4-M3(14)/C4S1-22 | PNF-HiC2821
P4 | TBSI4 | PNF-HiC2821 | M3 | 11 | P4-TBSI4-M3(11) |  |  | TB-24VDC | 2(2) | N/C | N/C | - | - | PNF-HiC2821
P4 | TBSI4 | PNF-HiC2821 | M5 | 14 | P4-TBSI4-M5(14) | Y |  | C4S1 | 23 | DI | IN-20 | C4S1-23/P4-TBSI4-M5(14) | P4-TBSI4-M5(14)/C4S1-23 | PNF-HiC2821
P4 | TBSI4 | PNF-HiC2821 | M5 | 11 | P4-TBSI4-M5(11) |  |  | TB-24VDC | 2(2) | N/C | N/C | - | - | PNF-HiC2821
P4 | TBSI4 | PNF-HiC2821 | M6 | 14 | P4-TBSI4-M6(14) | Y |  | C4S1 | 24 | DI | IN-21 | C4S1-24/P4-TBSI4-M6(14) | P4-TBSI4-M6(14)/C4S1-24 | PNF-HiC2821
P4 | TBSI4 | PNF-HiC2821 | M6 | 11 | P4-TBSI4-M6(11) |  |  | TB-24VDC | 2(2) | N/C | N/C | - | - | PNF-HiC2821
P4 | TBSI4 | PNF-HiC2821 | M7 | 14 | P4-TBSI4-M7(14) | Y |  | C4S1 | 25 | DI | IN-22 | C4S1-25/P4-TBSI4-M7(14) | P4-TBSI4-M7(14)/C4S1-25 | PNF-HiC2821
P4 | TBSI4 | PNF-HiC2821 | M7 | 11 | P4-TBSI4-M7(11) |  |  | TB-24VDC | 2(2) | N/C | N/C | - | - | PNF-HiC2821
P4 | TBSI4 | PNF-HiC2821 | M8 | 14 | P4-TBSI4-M8(14) | Y |  | C4S1 | 26 | DI | IN-23 | C4S1-26/P4-TBSI4-M8(14) | P4-TBSI4-M8(14)/C4S1-26 | PNF-HiC2821
P4 | TBSI4 | PNF-HiC2821 | M8 | 11 | P4-TBSI4-M8(11) |  |  | TB-24VDC | 2(2) | N/C | N/C | - | - | PNF-HiC2821
P4 | TBSI4 | PNF-HiC2821 | M9 | 14 | P4-TBSI4-M9(14) | Y |  | C4S1 | 27 | DI | IN-24 | C4S1-27/P4-TBSI4-M9(14) | P4-TBSI4-M9(14)/C4S1-27 | PNF-HiC2821
P4 | TBSI4 | PNF-HiC2821 | M9 | 11 | P4-TBSI4-M9(11) |  |  | TB-24VDC | 2(2) | N/C | N/C | - | - | PNF-HiC2821
P4 | TBSI4 | PNF-HiC2821 | M10 | 14 | P4-TBSI4-M10(14) | Y |  | C4S1 | 28 | DI | IN-25 | C4S1-28/P4-TBSI4-M10(14) | P4-TBSI4-M10(14)/C4S1-28 | PNF-HiC2821
P4 | TBSI4 | PNF-HiC2821 | M10 | 11 | P4-TBSI4-M10(11) |  |  | TB-24VDC | 2(2) | N/C | N/C | - | - | PNF-HiC2821
P4 | TBSI4 | PNF-HiC2821 | M11 | 14 | P4-TBSI4-M11(14) | Y |  | C4S1 | 29 | DI | IN-26 | C4S1-29/P4-TBSI4-M11(14) | P4-TBSI4-M11(14)/C4S1-29 | PNF-HiC2821
P4 | TBSI4 | PNF-HiC2821 | M11 | 11 | P4-TBSI4-M11(11) |  |  | TB-24VDC | 2(2) | N/C | N/C | - | - | PNF-HiC2821
P4 | TBSI4 | PNF-HiC2821 | M12 | 14 | P4-TBSI4-M12(14) | Y |  | C4S1 | 30 | DI | IN-27 | C4S1-30/P4-TBSI4-M12(14) | P4-TBSI4-M12(14)/C4S1-30 | PNF-HiC2821
P4 | TBSI4 | PNF-HiC2821 | M12 | 11 | P4-TBSI4-M12(11) |  |  | TB-24VDC | 2(2) | N/C | N/C | - | - | PNF-HiC2821
P4 | TBSI4 | PNF-HiC2821 | M13 | 14 | P4-TBSI4-M13(14) | Y |  | C4S1 | 31 | DI | IN-28 | C4S1-31/P4-TBSI4-M13(14) | P4-TBSI4-M13(14)/C4S1-31 | PNF-HiC2821
P4 | TBSI4 | PNF-HiC2821 | M13 | 11 | P4-TBSI4-M13(11) |  |  | TB-24VDC | 2(2) | N/C | N/C | - | - | PNF-HiC2821
P4 | TBSI4 | PNF-HiC2821 | M14 | 14 | P4-TBSI4-M14(14) | Y |  | C4S1 | 32 | DI | IN-29 | C4S1-32/P4-TBSI4-M14(14) | P4-TBSI4-M14(14)/C4S1-32 | PNF-HiC2821
P4 | TBSI4 | PNF-HiC2821 | M14 | 11 | P4-TBSI4-M14(11) |  |  | TB-24VDC | 2(2) | N/C | N/C | - | - | PNF-HiC2821
P4 | TBSI4 | PNF-HiC2821 | M15 | 14 | P4-TBSI4-M15(14) | Y |  | C4S1 | 33 | DI | IN-30 | C4S1-33/P4-TBSI4-M15(14) | P4-TBSI4-M15(14)/C4S1-33 | PNF-HiC2821
P4 | TBSI4 | PNF-HiC2821 | M15 | 11 | P4-TBSI4-M15(11) |  |  | TB-24VDC | 2(2) | N/C | N/C | - | - | PNF-HiC2821
P4 | TBSI4 | PNF-HiC2821 | M16 | 14 | P4-TBSI4-M16(14) | Y |  | C4S1 | 34 | DI | IN-31 | C4S1-34/P4-TBSI4-M16(14) | P4-TBSI4-M16(14)/C4S1-34 | PNF-HiC2821
P4 | TBSI4 | PNF-HiC2821 | M16 | 11 | P4-TBSI4-M16(11) |  |  | TB-24VDC | 2(2) | N/C | N/C | - | - | PNF-HiC2821